## Residential Refrigerator Calc
Life Cycle Cost Estimate for
1 ENERGY STAR Qualified Residential Refrigerator(s)
This energy savings calculator was developed by the U.S. EPA and U.S. DOE and is provided for estimating purposes only. Actual energy savings may vary based on use and other factors.
Enter your own values in the gray boxes or use our default values.
Number of units |  | 1
Electricity Rate ($/kWh) |  | 0.1089
| ENERGY STAR Qualified Unit |  | Conventional Unit
Initial cost per unit (estimated retail price) |  | 1180 |  | 1150
Refrigerator Fresh Volume (ft3) |  | 14.75 |  | 14.75
Refrigerator Freezer Volume (ft3) |  | 6.76 |  | 6.76
Refrigerator Total Volume (ft3) |  | 21.51 |  | 21.51
Annual and Life Cycle Costs and Savings for 1 Residential Refrigerator(s)
| 1 ENERGY STAR Qualified Unit(s) |  | 1 Conventional Unit(s) |  | Savings with ENERGY STAR
Annual Operating Costs*
Energy costs |  | 41.4413 |  | 51.8016 |  | 10.3603
Energy consumption (kWh) |  | 380.5447 |  | 475.6808 | 95.1362
Total |  | 41.4413 |  | 51.8016 |  | 10.3603
Life Cycle Costs*
Energy costs |  | 388.9298 |  | 486.1622 | 97.2324
Energy consumption (kWh) | 4566.5358 |  |  | 5708.1698 | 1141.634
Purchase Price for 1 unit(s) |  | 1180 |  | 1150 |  | -30
Total |  | 1568.9298 |  | 1636.1622 |  | 67.2324
[5 empty] | Simple payback of initial additional cost (years)† | 2.8957
* Annual costs exclude the initial purchase price. All costs, except initial cost, are discounted over the products' lifetime using a real discount rate of 4%. See "Assumptions" to change factors including the discount rate.
† A simple payback period of zero years means that the payback is immediate.
Summary of Benefits for 1 Residential Refrigerator(s)
Initial cost difference | [5 empty] | 30
Life cycle savings | [5 empty] | 97.2324
Net life cycle savings (life cycle savings - additional cost) | [5 empty] | 67.2324
Simple payback of additional cost (years) | [5 empty] | 2.8957
Life cycle energy saved (kWh) | [5 empty] | 1141.634
Life cycle air pollution reduction (lbs of CO2) | [5 empty] | 1758.1163
Air pollution reduction equivalence (number of cars removed from the road for a year) | [5 empty] | 0.15636
Air pollution reduction equivalence (acres of forest) | [5 empty] | 0.16992
Savings as a percent of retail price | [5 empty] | 5.698%
Choose the type of refrigerator

## Assumptions
Assumptions for Residential Refrigerators
Category | Value |  | Data Source
Power
ENERGY STAR Qualified Unit |  |  |  |  | Annual Energy Consumption, kWh | ENERGY STAR | Conventional
Initial cost per unit | 1180 |  | Average retail price of a qualified model in 2008 from national retail data | 1 |  |  | 0
Refrigerator Fresh Volume | 14.75 | ft3 | Average volume of all active refrigerator models, April 2009. | 1 | 1-Manual Defrost Refrigerators | 380.5447 | 475.6808
Refrigerator Freezer Volume | 6.76 | ft3 | Average volume of all active refrigerator models, April 2009. | 2 | 2-Partial Automatic Defrost Refrigerators | 380.5447 | 475.6808
Adjusted Volume | 25.7688 | ft3 | Calculated. | 3 | 3-Top Mount Freezer without through-the-door ice | 422.8274 | 528.5342
Lifetime | 12 | years | Appliance Magazine, September 2008 | 4 | 4-Side Mount Freezer without through-the-door ice | 507.2198 | 634.0248
Annual Unit Energy Consumption |  |  |  | 5 | 5-Bottom Mount Freezer without through-the-door ice | 462.0292 | 577.5365
For Selected Refrigerator Type | 380.5447 | kWh | Calculated based on minimum ENERGY STAR criteria for configuration. | 6 | 6-Top Mount Freezer with through-the-door ice | 495.0734 | 618.8418
1-Manual Defrost Refrigerators | 380.5447 | kWh | Calculated based on minimum ENERGY STAR criteria for configuration. | 7 | 7-Side Mount Freezer with through-the-door ice | 533.0119 | 666.2649
2-Partial Automatic Defrost Refrigerators | 380.5447 | kWh | Calculated based on minimum ENERGY STAR criteria for configuration.
3-Top Mount Freezer without through-the-door ice | 422.8274 | kWh | Calculated based on minimum ENERGY STAR criteria for configuration.
4-Side Mount Freezer without through-the-door ice | 507.2198 | kWh | Calculated based on minimum ENERGY STAR criteria for configuration.
5-Bottom Mount Freezer without through-the-door ice | 462.0292 | kWh | Calculated based on minimum ENERGY STAR criteria for configuration.
6-Top Mount Freezer with through-the-door ice | 495.0734 | kWh | Calculated based on minimum ENERGY STAR criteria for configuration.
7-Side Mount Freezer with through-the-door ice | 533.0119 | kWh | Calculated based on minimum ENERGY STAR criteria for configuration.
Conventional Unit (New Unit)
Initial cost per unit | 1150 |  | Average retail price of a non-qualified model in 2008 from national retail pricing
Refrigerator Fresh Volume | 14.75 | ft3 | Average volume of all active refrigerator models, April 2009.
Refrigerator Freezer Volume | 6.76 | ft3 | Average volume of all active refrigerator models, April 2009.
Adjusted Volume | 25.7688 | ft3 | Calculated.
Lifetime | 12 | years | Appliance Magazine, September 2008
Annual Unit Energy Consumption
For Selected Refrigerator Type | 475.6808 | kWh | Calculated based on minimum federal standard for configuration.
1-Manual Defrost Refrigerators | 475.6808 | kWh | Calculated based on minimum federal standard for configuration.
2-Partial Automatic Defrost Refrigerators | 475.6808 | kWh | Calculated based on minimum federal standard for configuration.
3-Top Mount Freezer without through-the-door ice | 528.5342 | kWh | Calculated based on minimum federal standard for configuration.
4-Side Mount Freezer without through-the-door ice | 634.0248 | kWh | Calculated based on minimum federal standard for configuration.
5-Bottom Mount Freezer without through-the-door ice | 577.5365 | kWh | Calculated based on minimum federal standard for configuration.
6-Top Mount Freezer with through-the-door ice | 618.8418 | kWh | Calculated based on minimum federal standard for configuration.
7-Side Mount Freezer with through-the-door ice | 666.2649 | kWh | Calculated based on minimum federal standard for configuration.
Usage
Number of operating hours per day | 24 | hours/day | DOE Federal Test Procedure 10 CFR 430, Appendix A1
Number of operating days per year | 365 | days/year | DOE Federal Test Procedure 10 CFR 430, Appendix A1
Number of operating hours per year | 8760 | hours/year | Calculated.
Discount Rate
Commercial and Residential Discount Rate (real) | 4% |  | A real discount rate of 4 percent is assumed, which is roughly equivalent to the nominal discount rate of 7 percent (4 percent real discount rate + 3 percent inflation rate).
Energy Prices
Commercial Electricity Price | 0.0953 | $/kWh | US Department of Energy, Annual Energy Outlook 2011 (Early Release), (converted from 2009 to 2010 dollars), http://www.eia.gov/forecasts/aeo/er/
Residential Electricity Price | 0.1089 | $/kWh
Carbon Emissions Factors
Electricity Carbon Emission Factors | 1.54 | lbs CO2/kWh | EPA 2011
CO2 Equivalents
Annual CO2 sequestration per forested acre | 10347 | lbs CO2/yr | EPA’s Greenhouse Gas Equivalencies Calculator, http://www.epa.gov/cleanenergy/energy-resources/calculator.html
Annual CO2 emissions per average passenger car | 11244 | lbs CO2/yr
If you have questions, comments or suggestions, please write to calculators@energystar.gov
Calculator last updated April 2009, utility and emission rates updated July 2011