## Sheet1
Spot Check of AHRID Directory Fan and Fuel Consumption | [5 empty] | Source: | http://www.ahridirectory.org/ahridirectory/pages/rfr/defaultSearch.aspx
Ef | Eae | Fe
MMBTU/yr | kWh/yr | % |  | 17.1161
58.4 | 441 | 2.577%
48.7 | 732 | 5.129% | [14 empty] | 1.247% | StDev
Furnace fan energy consumption values for Residential furnaces from 60 to 120 MBTUH, 80-85% AFUE, NG Non-Weatherized, 1-2000 kWh/yr Eae
Records 1-200, 281-300, 321-360,421-440, of 1495) (non-random sampling) | [16 empty] | 3.14% | Average
Certified Ref # | Model Status | Trade/Brand Name | Manufacturer | Model Number | Manufactured Housing | Fuel Type | Configuration | Furnace Type | Input Rating (MBTUH) | Output Heating Capacity (MBTUH) | AFUE (%) | Ef (MMBTU/yr) | Eae (kWh/yr) | PE (Watts) | Basic Model | Eligible for Federal Tax Credit (2011) | Fe | running average | Rolling Average (10)
2000604 | Active | MAGIC-PAK | ALLIED AIR ENTERPRISES | 60MGE4-09-18**P-** |  | Natural Gas, Propane Gas | Upflow | Non-Weatherized | 60 | 48 | 80 | 58.4 | 441 | 90 | Yes |  | 2.577% | 2.577% | 3.95%
2000607 | Active | MAGIC-PAK | ALLIED AIR ENTERPRISES | 60MGE4-09-24**P-** |  | Natural Gas, Propane Gas | Upflow | Non-Weatherized | 60 | 48 | 80 | 57.5 | 650 | 90 | Yes |  | 3.857% | 3.857% | 4.134%
2000606 | Active | MAGIC-PAK | ALLIED AIR ENTERPRISES | 60MGE4-09-30**P-** |  | Natural Gas, Propane Gas | Upflow | Non-Weatherized | 60 | 48 | 80 | 57.5 | 650 | 90 |  |  | 3.857% | 3.857% | 4.19%
2000609 | Active | MAGIC-PAK | ALLIED AIR ENTERPRISES | 60MGE4-09-36**P-** |  | Natural Gas, Propane Gas | Upflow | Non-Weatherized | 60 | 48 | 80 | 57.5 | 650 | 90 |  |  | 3.857% | 3.857% | 4.247%
3677988 | Active | MAGIC-PAK | ALLIED AIR ENTERPRISES | 60MGE4-10-18**P-** |  | Natural Gas, Propane Gas | Upflow | Non-Weatherized | 60 | 48 | 80 | 58.4 | 441 | 90 |  |  | 2.577% | 2.577% | 4.264%
3677989 | Active | MAGIC-PAK | ALLIED AIR ENTERPRISES | 60MGE4-10-24**P-** |  | Natural Gas, Propane Gas | Upflow | Non-Weatherized | 60 | 48 | 80 | 57.5 | 650 | 90 |  |  | 3.857% | 3.857% | 4.402%
3677990 | Active | MAGIC-PAK | ALLIED AIR ENTERPRISES | 60MGE4-10-30**P-** |  | Natural Gas, Propane Gas | Upflow | Non-Weatherized | 60 | 48 | 80 | 57.5 | 650 | 90 |  |  | 3.857% | 3.857% | 4.424%
2000295 | Active | AIR-EASE,AMERICAN AIRE,ARMSTRONG AIR | ALLIED AIR ENTERPRISES | 64HW**-*** |  | Natural Gas, Propane Gas | Upflow | Non-Weatherized | 64 | 50 | 80 | 57.1 | 740 | 80 |  |  | 4.422% | 4.422% | 4.436%
2000602 | Active | MAGIC-PAK | ALLIED AIR ENTERPRISES | 64HWC4-09-****P-** |  | Natural Gas, Propane Gas | Upflow | Non-Weatherized | 64 | 50 | 80 | 57.1 | 740 | 80 | Yes |  | 4.422% | 4.422% | 4.438%
4518537 | Active | AIRE-FLO | ALLIED AIR ENTERPRISES | 80AF1DF070P12A-* |  | Natural Gas,Propane Gas | Downflow | Non-Weatherized | 66 | 53 | 80 | 56.8 | 881 | 79 |  |  | 5.292% | 5.292% | 4.441%
4518529 | Active | AIRE-FLO | ALLIED AIR ENTERPRISES | 80AF1DF090P16B-* |  | Natural Gas,Propane Gas | Downflow | Non-Weatherized | 88 | 71 | 80 | 75.9 | 1084 | 79 |  |  | 4.873% | 4.873% | 4.132%
4518531 | Active | AIRE-FLO | ALLIED AIR ENTERPRISES | 80AF1DF110P20C-* |  | Natural Gas,Propane Gas | Downflow | Non-Weatherized | 110 | 89 | 80 | 95.1 | 1283 | 81 |  |  | 4.603% | 4.603% | 4.17%
4514544 | Active | AIRE-FLO | ALLIED AIR ENTERPRISES | 80AF1UH070P12A-* |  | Natural Gas,Propane Gas | Upflow,Horizontal | Non-Weatherized | 66 | 54 | 80 | 57.4 | 753 | 77 |  |  | 4.476% | 4.476% | 3.934%
4514552 | Active | AIRE-FLO | ALLIED AIR ENTERPRISES | 80AF1UH070P12AL-* |  | Natural Gas,Propane Gas | Upflow,Horizontal | Non-Weatherized | 66 | 54 | 80 | 57.4 | 753 | 77 |  |  | 4.476% | 4.476% | 3.97%
4514545 | Active | AIRE-FLO | ALLIED AIR ENTERPRISES | 80AF1UH090P12B-* |  | Natural Gas,Propane Gas | Upflow,Horizontal | Non-Weatherized | 88 | 71 | 80 | 76.7 | 911 | 81 |  |  | 4.053% | 4.053% | 3.755%
4514546 | Active | AIRE-FLO | ALLIED AIR ENTERPRISES | 80AF1UH090P16B-* |  | Natural Gas,Propane Gas | Upflow,Horizontal | Non-Weatherized | 88 | 71 | 80 | 76.7 | 920 | 80 |  |  | 4.093% | 4.093% | 3.805%
4514553 | Active | AIRE-FLO | ALLIED AIR ENTERPRISES | 80AF1UH090P16BL-* |  | Natural Gas,Propane Gas | Upflow,Horizontal | Non-Weatherized | 88 | 71 | 80 | 76.7 | 920 | 80 |  |  | 4.093% | 4.093% | 3.766%
4514547 | Active | AIRE-FLO | ALLIED AIR ENTERPRISES | 80AF1UH110P16C-* |  | Natural Gas,Propane Gas | Upflow,Horizontal | Non-Weatherized | 110 | 89 | 80 | 95.9 | 1123 | 83 |  |  | 3.995% | 3.995% | 3.8%
4514548 | Active | AIRE-FLO | ALLIED AIR ENTERPRISES | 80AF1UH110P20C-* |  | Natural Gas,Propane Gas | Upflow,Horizontal | Non-Weatherized | 110 | 89 | 80 | 95.3 | 1242 | 84 |  |  | 4.447% | 4.447% | 3.844%
4514549 | Active | AIRE-FLO | ALLIED AIR ENTERPRISES | 80AF1UH110P20CL-* |  | Natural Gas,Propane Gas | Upflow,Horizontal | Non-Weatherized | 110 | 89 | 80 | 95.3 | 1242 | 84 |  |  | 4.447% | 4.447% | 3.57%
4716023 | Active | CONCORD, DUCANE | ALLIED AIR ENTERPRISES | 80G1DF070AE12-* |  | Natural Gas,Propane Gas | Downflow | Non-Weatherized | 66 | 54 | 80 | 59.1 | 328 | 77 |  | AMACF | 1.894% | 1.894% | 3.297%
4191888 | Active | AIR-EASE, ARMSTRONG AIR | ALLIED AIR ENTERPRISES | 80G1DF070AP12-* |  | Natural Gas,Propane Gas | Downflow | Non-Weatherized | 66 | 53 | 80 | 56.8 | 881 | 79 | Yes |  | 5.292% | 5.292% | 3.302%
4716025 | Active | CONCORD, DUCANE | ALLIED AIR ENTERPRISES | 80G1DF090BE16-* |  | Natural Gas,Propane Gas | Downflow | Non-Weatherized | 88 | 72 | 80 | 78.6 | 462 | 85 |  | AMACF | 2.006% | 2.006% | 2.998%
4191889 | Active | AIR-EASE, ARMSTRONG AIR | ALLIED AIR ENTERPRISES | 80G1DF090BP16-* |  | Natural Gas,Propane Gas | Downflow | Non-Weatherized | 88 | 71 | 80 | 75.9 | 1084 | 79 | Yes |  | 4.873% | 4.873% | 3.184%
4716027 | Active | CONCORD, DUCANE | ALLIED AIR ENTERPRISES | 80G1DF110CE20-* |  | Natural Gas,Propane Gas | Downflow | Non-Weatherized | 110 | 90 | 80 | 98 | 607 | 87 |  | AMACF | 2.113% | 2.113% | 3.113%
4191890 | Active | AIR-EASE, ARMSTRONG AIR | ALLIED AIR ENTERPRISES | 80G1DF110CP20-* |  | Natural Gas,Propane Gas | Downflow | Non-Weatherized | 110 | 89 | 80 | 95.1 | 1283 | 81 | Yes |  | 4.603% | 4.603% | 3.293%
4208416 | Active | CONCORD, DUCANE | ALLIED AIR ENTERPRISES | 80G1UH070AP08-* |  | Natural Gas,Propane Gas | Upflow,Horizontal | Non-Weatherized | 66 | 54 | 80 | 57.9 | 621 | 76 |  |  | 3.66% | 3.66% | 3.068%
4208418 | Active | CONCORD, DUCANE | ALLIED AIR ENTERPRISES | 80G1UH070AP12-* |  | Natural Gas,Propane Gas | Upflow,Horizontal | Non-Weatherized | 66 | 54 | 80 | 57.4 | 753 | 77 |  |  | 4.476% | 4.476% | 2.943%
4208432 | Active | CONCORD, DUCANE | ALLIED AIR ENTERPRISES | 80G1UH070AP12L-* |  | Natural Gas,Propane Gas | Upflow,Horizontal | Non-Weatherized | 66 | 54 | 80 | 57.4 | 753 | 77 |  |  | 4.476% | 4.476% | 2.745%
4714107 | Active | CONCORD, DUCANE | ALLIED AIR ENTERPRISES | 80G1UH070BE12-* |  | Natural Gas,Propane Gas | Upflow,Horizontal | Non-Weatherized | 66 | 53 | 80 | 59.4 | 250 | 77 |  | AMACF | 1.436% | 1.436% | 2.631%
4714437 | Active | CONCORD, DUCANE | ALLIED AIR ENTERPRISES | 80G1UH070BE12L-* |  | Natural Gas,Propane Gas | Upflow,Horizontal | Non-Weatherized | 66 | 53 | 80 | 59.4 | 250 | 77 |  | AMACF | 1.436% | 1.436% | 2.864%
4714794 | Active | CONCORD, DUCANE | ALLIED AIR ENTERPRISES | 80G1UH090BE16-* |  | Natural Gas,Propane Gas | Upflow,Horizontal | Non-Weatherized | 88 | 72 | 80 | 78.6 | 449 | 83 |  | AMACF | 1.949% | 1.949% | 3.138%
4715090 | Active | CONCORD, DUCANE | ALLIED AIR ENTERPRISES | 80G1UH090BE16L-* |  | Natural Gas,Propane Gas | Upflow,Horizontal | Non-Weatherized | 88 | 72 | 80 | 78.6 | 449 | 83 |  | AMACF | 1.949% | 1.949% | 3.365%
4208420 | Active | CONCORD, DUCANE | ALLIED AIR ENTERPRISES | 80G1UH090BP12-* |  | Natural Gas,Propane Gas | Upflow,Horizontal | Non-Weatherized | 88 | 71 | 80 | 76.7 | 911 | 81 |  |  | 4.053% | 4.053% | 3.326%
4208422 | Active | CONCORD, DUCANE | ALLIED AIR ENTERPRISES | 80G1UH090BP16-* |  | Natural Gas,Propane Gas | Upflow,Horizontal | Non-Weatherized | 88 | 71 | 80 | 76.7 | 920 | 80 |  |  | 4.093% | 4.093% | 3.095%
4208434 | Active | CONCORD, DUCANE | ALLIED AIR ENTERPRISES | 80G1UH090BP16L-* |  | Natural Gas,Propane Gas | Upflow,Horizontal | Non-Weatherized | 88 | 71 | 80 | 76.7 | 920 | 80 |  |  | 4.093% | 4.093% | 2.867%
4715430 | Active | CONCORD, DUCANE | ALLIED AIR ENTERPRISES | 80G1UH090CE20-* |  | Natural Gas,Propane Gas | Upflow,Horizontal | Non-Weatherized | 88 | 72 | 80 | 78.5 | 489 | 83 |  | AMACF | 2.125% | 2.125% | 2.638%
4715432 | Active | CONCORD, DUCANE | ALLIED AIR ENTERPRISES | 80G1UH110CE20-* |  | Natural Gas,Propane Gas | Upflow,Horizontal | Non-Weatherized | 110 | 90 | 80 | 97.8 | 657 | 86 |  |  | 2.292% | 2.292% | 2.605%
4715434 | Active | CONCORD, DUCANE | ALLIED AIR ENTERPRISES | 80G1UH110CE20L-* |  | Natural Gas,Propane Gas | Upflow,Horizontal | Non-Weatherized | 110 | 90 | 80 | 97.8 | 657 | 86 |  |  | 2.292% | 2.292% | 2.558%
4333794 | Active | CONCORD, DUCANE | ALLIED AIR ENTERPRISES | 80G1UH110CP12-* |  | Natural Gas,Propane Gas | Upflow,Downflow,Horizontal | Non-Weatherized | 110 | 88 | 80 | 96.7 | 914 | 80 |  |  | 3.225% | 3.225% | 2.83%
4208424 | Active | CONCORD, DUCANE | ALLIED AIR ENTERPRISES | 80G1UH110CP16-* |  | Natural Gas,Propane Gas | Upflow,Horizontal | Non-Weatherized | 110 | 89 | 80 | 95.9 | 1123 | 83 |  |  | 3.995% | 3.995% | 2.98%
4208426 | Active | CONCORD, DUCANE | ALLIED AIR ENTERPRISES | 80G1UH110CP20-* |  | Natural Gas,Propane Gas | Upflow,Horizontal | Non-Weatherized | 110 | 89 | 80 | 95.3 | 1242 | 84 |  |  | 4.447% | 4.447% | 3.036%
4208436 | Active | CONCORD, DUCANE | ALLIED AIR ENTERPRISES | 80G1UH110CP20L-* |  | Natural Gas,Propane Gas | Upflow,Horizontal | Non-Weatherized | 110 | 89 | 80 | 95.3 | 1242 | 84 |  |  | 4.447% | 4.447% | 2.803%
4208244 | Active | CONCORD, DUCANE | ALLIED AIR ENTERPRISES | 80G2UH070AV12-* |  | Natural Gas,Propane Gas | Upflow,Horizontal | Non-Weatherized | 66 | 52 | 80 | 58.8 | 262 | 32 |  | AMACF | 1.52% | 1.52% | 2.582%
4209317 | Active | CONCORD, DUCANE | ALLIED AIR ENTERPRISES | 80G2UH070AV12L |  | Natural Gas | Upflow,Horizontal | Non-Weatherized | 66 | 52 | 80 | 58.8 | 262 | 32 |  | AMACF | 1.52% | 1.52% | 2.635%
4208247 | Active | CONCORD, DUCANE | ALLIED AIR ENTERPRISES | 80G2UH090BV16-* |  | Natural Gas,Propane Gas | Upflow,Horizontal | Non-Weatherized | 88 | 70 | 80 | 78 | 360 | 34 |  | AMACF | 1.575% | 1.575% | 2.658%
4209318 | Active | CONCORD, DUCANE | ALLIED AIR ENTERPRISES | 80G2UH090BV16L |  | Natural Gas | Upflow,Horizontal | Non-Weatherized | 88 | 70 | 80 | 78 | 360 | 34 |  | AMACF | 1.575% | 1.575% | 2.697%
4208250 | Active | CONCORD, DUCANE | ALLIED AIR ENTERPRISES | 80G2UH110CV20-* |  | Natural Gas,Propane Gas | Upflow,Horizontal | Non-Weatherized | 110 | 87 | 80 | 96.8 | 502 | 37 |  | AMACF | 1.769% | 1.769% | 2.697%
4209319 | Active | CONCORD, DUCANE | ALLIED AIR ENTERPRISES | 80G2UH110CV20L |  | Natural Gas | Upflow,Horizontal | Non-Weatherized | 110 | 87 | 80 | 96.8 | 502 | 37 |  | AMACF | 1.769% | 1.769% | 2.869%
4191884 | Active | AIR-EASE, ARMSTRONG AIR | ALLIED AIR ENTERPRISES | A80DF1D070A12-* |  | Natural Gas,Propane Gas | Downflow | Non-Weatherized | 66 | 53 | 80 | 56.8 | 881 | 79 |  |  | 5.292% | 5.292% | 3.115%
4191885 | Active | AIR-EASE, ARMSTRONG AIR | ALLIED AIR ENTERPRISES | A80DF1D090B16-* |  | Natural Gas,Propane Gas | Downflow | Non-Weatherized | 88 | 71 | 80 | 75.9 | 1084 | 79 |  |  | 4.873% | 4.873% | 3.04%
4191886 | Active | AIR-EASE, ARMSTRONG AIR | ALLIED AIR ENTERPRISES | A80DF1D110C20-* |  | Natural Gas,Propane Gas | Downflow | Non-Weatherized | 110 | 89 | 80 | 95.1 | 1283 | 81 |  |  | 4.603% | 4.603% | 2.966%
4715994 | Active | AIR-EASE, ARMSTRONG AIR | ALLIED AIR ENTERPRISES | A80DF1E070A12-* |  | Natural Gas,Propane Gas | Downflow | Non-Weatherized | 66 | 54 | 80 | 59.1 | 328 | 77 |  | AMACF | 1.894% | 1.894% | 2.919%
4716024 | Active | AIR-EASE, ARMSTRONG AIR | ALLIED AIR ENTERPRISES | A80DF1E090B16-* |  | Natural Gas,Propane Gas | Downflow | Non-Weatherized | 88 | 72 | 80 | 78.6 | 462 | 85 |  | AMACF | 2.006% | 2.006% | 3.119%
4716026 | Active | AIR-EASE, ARMSTRONG AIR | ALLIED AIR ENTERPRISES | A80DF1E110C20-* |  | Natural Gas,Propane Gas | Downflow | Non-Weatherized | 110 | 90 | 80 | 98 | 607 | 87 |  | AMACF | 2.113% | 2.113% | 3.23%
4208255 | Active | AIR-EASE, ARMSTRONG AIR | ALLIED AIR ENTERPRISES | A80DF2V070A12-* |  | Natural Gas,Propane Gas | Downflow | Non-Weatherized | 66 | 52 | 80 | 58.3 | 303 | 33 |  | AMACF | 1.773% | 1.773% | 3.401%
4208256 | Active | AIR-EASE, ARMSTRONG AIR | ALLIED AIR ENTERPRISES | A80DF2V090B16-* |  | Natural Gas,Propane Gas | Downflow | Non-Weatherized | 88 | 69 | 80 | 77.3 | 454 | 36 |  | AMACF | 2.004% | 2.004% | 3.644%
4208257 | Active | AIR-EASE, ARMSTRONG AIR | ALLIED AIR ENTERPRISES | A80DF2V110C20-* |  | Natural Gas,Propane Gas | Downflow | Non-Weatherized | 110 | 87 | 80 | 96.9 | 445 | 36 |  | AMACF | 1.567% | 1.567% | 3.866%
4208415 | Active | AIR-EASE, ARMSTRONG AIR | ALLIED AIR ENTERPRISES | A80UH1D070A08-* |  | Natural Gas,Propane Gas | Upflow,Horizontal | Non-Weatherized | 66 | 54 | 80 | 57.9 | 621 | 76 |  |  | 3.66% | 3.66% | 3.854%
4208417 | Active | AIR-EASE, ARMSTRONG AIR | ALLIED AIR ENTERPRISES | A80UH1D070A12-* |  | Natural Gas,Propane Gas | Upflow,Horizontal | Non-Weatherized | 66 | 54 | 80 | 57.4 | 753 | 77 |  |  | 4.476% | 4.476% | 3.652%
4208431 | Active | AIR-EASE, ARMSTRONG AIR | ALLIED AIR ENTERPRISES | A80UH1D070A12L-* |  | Natural Gas,Propane Gas | Upflow,Horizontal | Non-Weatherized | 66 | 54 | 80 | 57.4 | 753 | 77 |  |  | 4.476% | 4.476% | 3.423%
4208419 | Active | AIR-EASE, ARMSTRONG AIR | ALLIED AIR ENTERPRISES | A80UH1D090B12-* |  | Natural Gas,Propane Gas | Upflow,Horizontal | Non-Weatherized | 88 | 71 | 80 | 76.7 | 911 | 81 |  |  | 4.053% | 4.053% | 3.193%
4208421 | Active | AIR-EASE, ARMSTRONG AIR | ALLIED AIR ENTERPRISES | A80UH1D090B16-* |  | Natural Gas,Propane Gas | Upflow,Horizontal | Non-Weatherized | 88 | 71 | 80 | 76.7 | 920 | 80 |  |  | 4.093% | 4.093% | 3.018%
4208433 | Active | AIR-EASE, ARMSTRONG AIR | ALLIED AIR ENTERPRISES | A80UH1D090B16L-* |  | Natural Gas,Propane Gas | Upflow,Horizontal | Non-Weatherized | 88 | 71 | 80 | 76.7 | 920 | 80 |  |  | 4.093% | 4.093% | 2.854%
4333793 | Active | AIR-EASE, ARMSTRONG AIR | ALLIED AIR ENTERPRISES | A80UH1D110C12-* |  | Natural Gas,Propane Gas | Upflow,Horizontal | Non-Weatherized | 110 | 88 | 80 | 96.7 | 914 | 80 | Yes |  | 3.225% | 3.225% | 2.69%
4208423 | Active | AIR-EASE, ARMSTRONG AIR | ALLIED AIR ENTERPRISES | A80UH1D110C16-* |  | Natural Gas,Propane Gas | Upflow,Horizontal | Non-Weatherized | 110 | 89 | 80 | 95.9 | 1123 | 83 |  |  | 3.995% | 3.995% | 2.793%
4208425 | Active | AIR-EASE, ARMSTRONG AIR | ALLIED AIR ENTERPRISES | A80UH1D110C20-* |  | Natural Gas,Propane Gas | Upflow,Horizontal | Non-Weatherized | 110 | 89 | 80 | 95.3 | 1242 | 84 |  |  | 4.447% | 4.447% | 2.826%
4208435 | Active | AIR-EASE, ARMSTRONG AIR | ALLIED AIR ENTERPRISES | A80UH1D110C20L-* |  | Natural Gas,Propane Gas | Upflow,Horizontal | Non-Weatherized | 110 | 89 | 80 | 95.3 | 1242 | 84 |  |  | 4.447% | 4.447% | 2.788%
4713929 | Active | AIR-EASE, ARMSTRONG AIR | ALLIED AIR ENTERPRISES | A80UH1E070B12-* |  | Natural Gas,Propane Gas | Upflow,Horizontal | Non-Weatherized | 66 | 53 | 80 | 59.4 | 250 | 77 |  | AMACF | 1.436% | 1.436% | 2.753%
4714264 | Active | AIR-EASE, ARMSTRONG AIR | ALLIED AIR ENTERPRISES | A80UH1E070B12L-* |  | Natural Gas,Propane Gas | Upflow,Horizontal | Non-Weatherized | 66 | 53 | 80 | 59.4 | 250 | 77 |  | AMACF | 1.436% | 1.436% | 2.991%
4714685 | Active | AIR-EASE, ARMSTRONG AIR | ALLIED AIR ENTERPRISES | A80UH1E090B16-* |  | Natural Gas,Propane Gas | Upflow,Horizontal | Non-Weatherized | 88 | 72 | 80 | 78.6 | 449 | 83 |  | AMACF | 1.949% | 1.949% | 3.266%
4714936 | Active | AIR-EASE, ARMSTRONG AIR | ALLIED AIR ENTERPRISES | A80UH1E090B16L-* |  | Natural Gas,Propane Gas | Upflow,Horizontal | Non-Weatherized | 88 | 72 | 80 | 78.6 | 449 | 83 |  | AMACF | 1.949% | 1.949% | 3.495%
4715328 | Active | AIR-EASE, ARMSTRONG AIR | ALLIED AIR ENTERPRISES | A80UH1E090C20-* |  | Natural Gas,Propane Gas | Upflow,Horizontal | Non-Weatherized | 88 | 72 | 80 | 78.5 | 489 | 83 |  | AMACF | 2.125% | 2.125% | 3.456%
4715431 | Active | AIR-EASE, ARMSTRONG AIR | ALLIED AIR ENTERPRISES | A80UH1E110C20-* |  | Natural Gas,Propane Gas | Upflow,Horizontal | Non-Weatherized | 110 | 90 | 80 | 97.8 | 657 | 86 |  |  | 2.292% | 2.292% | 3.401%
4715433 | Active | AIR-EASE, ARMSTRONG AIR | ALLIED AIR ENTERPRISES | A80UH1E110C20L-* |  | Natural Gas,Propane Gas | Upflow,Horizontal | Non-Weatherized | 110 | 90 | 80 | 97.8 | 657 | 86 |  |  | 2.292% | 2.292% | 3.332%
5210754 | Active | AIR-EASE, ARMSTRONG AIR | ALLIED AIR ENTERPRISES | A80UH2D070A12-* |  | Natural Gas,Propane Gas | Upflow,Horizontal | Non-Weatherized | 66 | 53 | 80 | 55.4 | 707 | 32 |  |  | 4.354% | 4.354% | 3.267%
5210755 | Active | AIR-EASE, ARMSTRONG AIR | ALLIED AIR ENTERPRISES | A80UH2D070A12L-* |  | Natural Gas | Upflow,Horizontal | Non-Weatherized | 66 | 53 | 80 | 55.4 | 707 | 32 |  |  | 4.354% | 4.354% | 3.014%
5210756 | Active | AIR-EASE, ARMSTRONG AIR | ALLIED AIR ENTERPRISES | A80UH2D090B12-* |  | Natural Gas,Propane Gas | Upflow,Horizontal | Non-Weatherized | 88 | 70 | 80 | 74.3 | 879 | 34 |  |  | 4.037% | 4.037% | 2.757%
5210757 | Active | AIR-EASE, ARMSTRONG AIR | ALLIED AIR ENTERPRISES | A80UH2D090B16-* |  | Natural Gas,Propane Gas | Upflow,Horizontal | Non-Weatherized | 88 | 69 | 80 | 74.3 | 883 | 33 |  |  | 4.055% | 4.055% | 2.551%
5210758 | Active | AIR-EASE, ARMSTRONG AIR | ALLIED AIR ENTERPRISES | A80UH2D090B16L-* |  | Natural Gas | Upflow,Horizontal | Non-Weatherized | 88 | 69 | 80 | 74.3 | 883 | 33 |  |  | 4.055% | 4.055% | 2.343%
5210759 | Active | AIR-EASE, ARMSTRONG AIR | ALLIED AIR ENTERPRISES | A80UH2D110C20-* |  | Natural Gas,Propane Gas | Upflow,Horizontal | Non-Weatherized | 110 | 87 | 80 | 91.8 | 1201 | 35 |  |  | 4.464% | 4.464% | 2.247%
5210760 | Active | AIR-EASE, ARMSTRONG AIR | ALLIED AIR ENTERPRISES | A80UH2D110C20L-* |  | Natural Gas | Upflow,Horizontal | Non-Weatherized | 110 | 87 | 80 | 91.8 | 1201 | 35 |  |  | 4.464% | 4.464% | 2.243%
4208243 | Active | AIR-EASE, ARMSTRONG AIR | ALLIED AIR ENTERPRISES | A80UH2V070A12-* |  | Natural Gas,Propane Gas | Upflow,Horizontal | Non-Weatherized | 66 | 52 | 80 | 58.8 | 262 | 32 |  | AMACF | 1.52% | 1.52% | 2.096%
4208252 | Active | AIR-EASE, ARMSTRONG AIR | ALLIED AIR ENTERPRISES | A80UH2V070A12L-* |  | Natural Gas | Upflow,Horizontal | Non-Weatherized | 66 | 52 | 80 | 58.8 | 262 | 32 |  | AMACF | 1.52% | 1.52% | 2.345%
4208245 | Active | AIR-EASE, ARMSTRONG AIR | ALLIED AIR ENTERPRISES | A80UH2V090B12-* |  | Natural Gas,Propane Gas | Upflow,Horizontal | Non-Weatherized | 88 | 70 | 80 | 77.8 | 351 | 34 |  | AMACF | 1.539% | 1.539% | 2.49%
4208246 | Active | AIR-EASE, ARMSTRONG AIR | ALLIED AIR ENTERPRISES | A80UH2V090B16-* |  | Natural Gas,Propane Gas | Upflow,Horizontal | Non-Weatherized | 88 | 70 | 80 | 78 | 360 | 34 |  | AMACF | 1.575% | 1.575% | 2.691%
4208253 | Active | AIR-EASE, ARMSTRONG AIR | ALLIED AIR ENTERPRISES | A80UH2V090B16L-* |  | Natural Gas | Upflow,Horizontal | Non-Weatherized | 88 | 70 | 80 | 78 | 360 | 34 |  | AMACF | 1.575% | 1.575% | 2.959%
4208248 | Active | AIR-EASE, ARMSTRONG AIR | ALLIED AIR ENTERPRISES | A80UH2V090C20-* |  | Natural Gas,Propane Gas | Upflow,Horizontal | Non-Weatherized | 88 | 70 | 80 | 78 | 348 | 36 |  | AMACF | 1.522% | 1.522% | 3.284%
4208249 | Active | AIR-EASE, ARMSTRONG AIR | ALLIED AIR ENTERPRISES | A80UH2V110C20-* |  | Natural Gas,Propane Gas | Upflow,Horizontal | Non-Weatherized | 110 | 87 | 80 | 96.8 | 502 | 37 |  | AMACF | 1.769% | 1.769% | 3.615%
4208254 | Active | AIR-EASE, ARMSTRONG AIR | ALLIED AIR ENTERPRISES | A80UH2V110C20L-* |  | Natural Gas | Upflow,Horizontal | Non-Weatherized | 110 | 87 | 80 | 96.8 | 502 | 37 |  | AMACF | 1.769% | 1.769% | 3.836%
2000226 | Active | AIR-EASE, ARMSTRONG AIR, CONCORD, DUCANE | ALLIED AIR ENTERPRISES | FPBB075A3* |  | Natural Gas,Propane Gas | Horizontal | Non-Weatherized | 75 | 61 | 80 | 77.4 | 681 | 87 | Yes |  | 3.002% | 3.002% | 3.945%
2000227 | Active | AIR-EASE, ARMSTRONG AIR, CONCORD, DUCANE | ALLIED AIR ENTERPRISES | FPBB075A4* |  | Natural Gas,Propane Gas | Horizontal | Non-Weatherized | 75 | 61 | 80 | 76.1 | 986 | 87 | Yes |  | 4.421% | 4.421% | 3.942%
2000218 | Active | AIR-EASE, ARMSTRONG AIR, CONCORD, DUCANE | ALLIED AIR ENTERPRISES | FPBB100A4* |  | Natural Gas,Propane Gas | Horizontal | Non-Weatherized | 100 | 81 | 80 | 96.9 | 806 | 87 | Yes |  | 2.838% | 2.838% | 3.821%
2000219 | Active | AIR-EASE, ARMSTRONG AIR, CONCORD, DUCANE | ALLIED AIR ENTERPRISES | FPBB100A5* |  | Natural Gas,Propane Gas | Horizontal | Non-Weatherized | 100 | 81 | 80 | 95.2 | 1189 | 87 | Yes |  | 4.261% | 4.261% | 3.844%
2012213 | Discontinued | AMANA | AMANA HEATING AND AIR CONDITIONING | ADS80703AX |  | Natural Gas,Propane Gas | Downflow | Non-Weatherized | 70 | 56 | 80 | 58 | 530 | 44 |  |  | 3.118% | 3.118% | 3.727%
2012212 | Discontinued | AMANA | AMANA HEATING AND AIR CONDITIONING | ADS80904BX |  | Natural Gas,Propane Gas | Downflow | Non-Weatherized | 90 | 72 | 80 | 76.7 | 844 | 71 |  |  | 3.755% | 3.755% | 3.62%
2012199 | Discontinued | AMANA | AMANA HEATING AND AIR CONDITIONING | AMS80703AN |  | Natural Gas, Propane Gas | Upflow, Horizontal | Non-Weatherized | 70 | 56 | 80 | 57 | 754 | 63 |  |  | 4.513% | 4.513% | 3.562%
2012194 | Discontinued | AMANA | AMANA HEATING AND AIR CONDITIONING | AMS80704BN |  | Natural Gas, Propane Gas | Upflow, Horizontal | Non-Weatherized | 70 | 56 | 80 | 56.6 | 856 | 65 |  |  | 5.16% | 5.16% | 3.493%
2012203 | Discontinued | AMANA | AMANA HEATING AND AIR CONDITIONING | AMS80704BX |  | Natural Gas, Propane Gas | Upflow, Horizontal | Non-Weatherized | 70 | 56 | 80 | 56.6 | 856 | 65 |  |  | 5.16% | 5.16% | 3.249%
2012185 | Discontinued | AMANA | AMANA HEATING AND AIR CONDITIONING | AMS80904BN |  | Natural Gas, Propane Gas | Upflow, Horizontal | Non-Weatherized | 90 | 72 | 80 | 76.3 | 940 | 64 |  |  | 4.204% | 4.204% | 3.121%
2012184 | Discontinued | AMANA | AMANA HEATING AND AIR CONDITIONING | AMS80905CN |  | Natural Gas, Propane Gas | Upflow, Horizontal | Non-Weatherized | 90 | 72 | 80 | 77.4 | 673 | 63 |  |  | 2.967% | 2.967% | 3.091%
2012214 | Discontinued | AMANA | AMANA HEATING AND AIR CONDITIONING | AMS80905CX |  | Natural Gas, Propane Gas | Upflow, Horizontal | Non-Weatherized | 90 | 72 | 80 | 77.4 | 673 | 63 |  |  | 2.967% | 2.967% | 3.232%
2012188 | Discontinued | AMANA | AMANA HEATING AND AIR CONDITIONING | AMS81155CN |  | Natural Gas, Propane Gas | Upflow, Horizontal | Non-Weatherized | 115 | 92 | 80 | 96.6 | 875 | 81 |  |  | 3.091% | 3.091% | 3.432%
2012204 | Discontinued | AMANA | AMANA HEATING AND AIR CONDITIONING | AMS81155CX |  | Natural Gas, Propane Gas | Upflow, Horizontal | Non-Weatherized | 115 | 92 | 80 | 96.6 | 875 | 81 |  |  | 3.091% | 3.091% | 3.62%
2012274 | Discontinued | AMANA | AMANA HEATING AND AIR CONDITIONING | AMVC80704BX |  | Natural Gas, Propane Gas | Upflow, Horizontal | Non-Weatherized | 70 | 56 | 80 | 55.7 | 486 | 100 |  |  | 2.977% | 2.977% | 3.721%
2012273 | Discontinued | AMANA | AMANA HEATING AND AIR CONDITIONING | AMVC80905CX |  | Natural Gas, Propane Gas | Upflow, Horizontal | Non-Weatherized | 90 | 72 | 80 | 75.6 | 428 | 108 |  | AMACF | 1.932% | 1.932% | 3.72%
2012208 | Discontinued | AMANA | AMANA HEATING AND AIR CONDITIONING | DDS80703AX |  | Natural Gas,Propane Gas | Downflow | Non-Weatherized | 70 | 56 | 80 | 58 | 530 | 44 |  |  | 3.118% | 3.118% | 3.814%
2012207 | Discontinued | AMANA | AMANA HEATING AND AIR CONDITIONING | DDS80904BX |  | Natural Gas,Propane Gas | Downflow | Non-Weatherized | 90 | 72 | 80 | 76.7 | 844 | 71 |  |  | 3.755% | 3.755% | 3.812%
2012217 | Discontinued | AMANA | AMANA HEATING AND AIR CONDITIONING | DDS81155CX |  | Natural Gas,Propane Gas | Downflow | Non-Weatherized | 115 | 92 | 80 | 97.3 | 708 | 64 |  |  | 2.483% | 2.483% | 3.751%
2012205 | Discontinued | AMANA | AMANA HEATING AND AIR CONDITIONING | DHS80704BX |  | Natural Gas,Propane Gas | Upflow,Horizontal | Non-Weatherized | 70 | 56 | 80 | 57.6 | 632 | 65 |  |  | 3.744% | 3.744% | 3.785%
2012209 | Discontinued | AMANA | AMANA HEATING AND AIR CONDITIONING | DHS80905CX |  | Natural Gas,Propane Gas | Upflow,Horizontal | Non-Weatherized | 90 | 72 | 80 | 76.6 | 872 | 67 |  |  | 3.884% | 3.884% | 3.856%
2012200 | Discontinued | AMANA | AMANA HEATING AND AIR CONDITIONING | DMS80703AN |  | Natural Gas, Propane Gas | Upflow, Horizontal | Non-Weatherized | 70 | 56 | 80 | 57 | 754 | 63 |  |  | 4.513% | 4.513% | 3.818%
2012186 | Discontinued | AMANA | AMANA HEATING AND AIR CONDITIONING | DMS80704BN |  | Natural Gas, Propane Gas | Upflow, Horizontal | Non-Weatherized | 70 | 56 | 80 | 56.6 | 856 | 65 |  |  | 5.16% | 5.16% | 3.583%
2012220 | Discontinued | AMANA | AMANA HEATING AND AIR CONDITIONING | DMS80704BX |  | Natural Gas, Propane Gas | Upflow, Horizontal | Non-Weatherized | 70 | 56 | 80 | 56.6 | 856 | 65 |  |  | 5.16% | 5.16% | 3.392%
2012196 | Discontinued | AMANA | AMANA HEATING AND AIR CONDITIONING | DMS80904BN |  | Natural Gas, Propane Gas | Upflow, Horizontal | Non-Weatherized | 90 | 72 | 80 | 76.3 | 940 | 64 |  |  | 4.204% | 4.204% | 3.196%
2012187 | Discontinued | AMANA | AMANA HEATING AND AIR CONDITIONING | DMS80905CN |  | Natural Gas, Propane Gas | Upflow, Horizontal | Non-Weatherized | 90 | 72 | 80 | 77.4 | 673 | 63 |  |  | 2.967% | 2.967% | 2.972%
2012215 | Discontinued | AMANA | AMANA HEATING AND AIR CONDITIONING | DMS80905CX |  | Natural Gas, Propane Gas | Upflow, Horizontal | Non-Weatherized | 90 | 72 | 80 | 77.4 | 673 | 63 |  |  | 2.967% | 2.967% | 3.009%
2012197 | Discontinued | AMANA | AMANA HEATING AND AIR CONDITIONING | DMS81155CN |  | Natural Gas, Propane Gas | Upflow, Horizontal | Non-Weatherized | 115 | 92 | 80 | 96.6 | 875 | 81 |  |  | 3.091% | 3.091% | 3.04%
2012211 | Discontinued | AMANA | AMANA HEATING AND AIR CONDITIONING | DMS81155CX |  | Natural Gas, Propane Gas | Upflow, Horizontal | Non-Weatherized | 115 | 92 | 80 | 96.6 | 875 | 81 |  |  | 3.091% | 3.091% | 3.025%
2016578 | Active | FREEDOM 80 SINGLE STAGE | AMERICAN STANDARD HEATING & AIR CONDITIONING | ADD1A060A9241A* |  | Natural Gas, Propane Gas | Downflow, Horizontal | Non-Weatherized | 60 | 48 | 80 | 57.8 | 484 | 70 |  |  | 2.857% | 2.857% | 2.883%
2016579 | Active | FREEDOM 80 SINGLE STAGE | AMERICAN STANDARD HEATING & AIR CONDITIONING | ADD1A060A9361A* |  | Natural Gas, Propane Gas | Downflow, Horizontal | Non-Weatherized | 60 | 48 | 80 | 56.4 | 747 | 73 |  |  | 4.519% | 4.519% | 2.939%
2016624 | Active | FREEDOM 80 SINGLE STAGE | AMERICAN STANDARD HEATING & AIR CONDITIONING | ADD1B060A9361A* |  | Natural Gas,Propane Gas | Downflow,Horizontal | Non-Weatherized | 60 | 48 | 80 | 57.3 | 583 | 82 |  |  | 3.472% | 3.472% | 2.847%
2016689 | Active | FREEDOM 80 HIGH EFFICIENCY | AMERICAN STANDARD HEATING & AIR CONDITIONING | ADD1B060A9H31B* |  | Natural Gas, Propane Gas | Downflow, Horizontal | Non-Weatherized | 60 | 48 | 80 | 59 | 334 | 70 |  | AMACF | 1.932% | 1.932% | 2.69%
2016582 | Active | FREEDOM 80 SINGLE STAGE | AMERICAN STANDARD HEATING & AIR CONDITIONING | ADD1B080A9361A* |  | Natural Gas,Propane Gas | Downflow,Horizontal | Non-Weatherized | 80 | 64 | 80 | 76.7 | 687 | 79 |  |  | 3.056% | 3.056% | 2.785%
2016583 | Active | FREEDOM 80 SINGLE STAGE | AMERICAN STANDARD HEATING & AIR CONDITIONING | ADD1B080A9451A* |  | Natural Gas, Propane Gas | Downflow, Horizontal | Non-Weatherized | 80 | 64 | 80 | 76.8 | 677 | 79 |  |  | 3.008% | 3.008% | 2.78%
2016688 | Active | FREEDOM 80 HIGH EFFICIENCY | AMERICAN STANDARD HEATING & AIR CONDITIONING | ADD1B080A9H31B* |  | Natural Gas, Propane Gas | Downflow, Horizontal | Non-Weatherized | 80 | 64 | 80 | 76.9 | 390 | 76 |  | AMACF | 1.73% | 1.73% | 2.63%
2016589 | Active | FREEDOM 80 SINGLE STAGE | AMERICAN STANDARD HEATING & AIR CONDITIONING | ADD1B100A9451A* |  | Natural Gas, Propane Gas | Downflow, Horizontal | Non-Weatherized | 100 | 80 | 80 | 95.3 | 942 | 79 |  |  | 3.373% | 3.373% | 2.598%
2016590 | Active | FREEDOM 80 SINGLE STAGE | AMERICAN STANDARD HEATING & AIR CONDITIONING | ADD1C100A9481A* |  | Natural Gas, Propane Gas | Downflow, Horizontal | Non-Weatherized | 100 | 80 | 80 | 95.4 | 927 | 80 |  |  | 3.315% | 3.315% | 2.383%
2016593 | Active | FREEDOM 80 SINGLE STAGE | AMERICAN STANDARD HEATING & AIR CONDITIONING | ADD1C100A9541A* |  | Natural Gas, Propane Gas | Downflow, Horizontal | Non-Weatherized | 100 | 81 | 80 | 96 | 821 | 78 |  |  | 2.918% | 2.918% | 2.199%
2016684 | Active | FREEDOM 80 HIGH EFFICIENCY | AMERICAN STANDARD HEATING & AIR CONDITIONING | ADD1C100A9H51B* |  | Natural Gas, Propane Gas | Downflow, Horizontal | Non-Weatherized | 100 | 82 | 80 | 97 | 437 | 127 |  | AMACF | 1.537% | 1.537% | 2.053%
2016594 | Active | FREEDOM 80 SINGLE STAGE | AMERICAN STANDARD HEATING & AIR CONDITIONING | ADD1C120A9541A* |  | Natural Gas, Propane Gas | Downflow, Horizontal | Non-Weatherized | 120 | 96 | 80 | 114.1 | 1162 | 83 |  |  | 3.475% | 3.475% | 2.285%
2016595 | Active | FREEDOM 80 SINGLE STAGE | AMERICAN STANDARD HEATING & AIR CONDITIONING | ADD1D120A9601A* |  | Natural Gas, Propane Gas | Downflow, Horizontal | Non-Weatherized | 120 | 96 | 80 | 114.1 | 1170 | 85 |  |  | 3.499% | 3.499% | 2.355%
2016687 | Active | FREEDOM 80 HIGH EFFICIENCY | AMERICAN STANDARD HEATING & AIR CONDITIONING | ADD1D120A9H51B* |  | Natural Gas, Propane Gas | Downflow, Horizontal | Non-Weatherized | 120 | 97 | 80 | 117 | 599 | 82 |  | AMACF | 1.747% | 1.747% | 2.415%
2016755 | Active | FREEDOM 80 TWO STAGE | AMERICAN STANDARD HEATING & AIR CONDITIONING | ADD2A060A9362A* |  | Natural Gas,Propane Gas | Downflow,Horizontal | Non-Weatherized | 60 | 47 | 80 | 54.6 | 477 | 82 |  |  | 2.981% | 2.981% | 2.355%
2016745 | Active | FREEDOM 80 TWO STAGE | AMERICAN STANDARD HEATING & AIR CONDITIONING | ADD2B060A9362A* |  | Natural Gas,Propane Gas | Downflow,Horizontal | Non-Weatherized | 60 | 47 | 80 | 54.6 | 480 | 82 |  |  | 3% | 3% | 2.181%
4157012 | Active | FREEDOM 80 COMFORT R | AMERICAN STANDARD HEATING & AIR CONDITIONING | ADD2B060A9V3A* |  | Natural Gas,Propane Gas | Upflow, Horizontal | Non-Weatherized | 60 | 48 | 80 | 57.6 | 229 | 97 |  | AMACF | 1.357% | 1.357% | 2.234%
2016788 | Active | FREEDOM 80 TWO STAGE VARIABLE | AMERICAN STANDARD HEATING & AIR CONDITIONING | ADD2B060ACV32* |  | Natural Gas, Propane Gas | Downflow, Horizontal | Non-Weatherized | 60 | 48 | 80 | 57.6 | 233 | 97 |  | AMACF | 1.38% | 1.38% | 2.219%
2016754 | Active | FREEDOM 80 TWO STAGE | AMERICAN STANDARD HEATING & AIR CONDITIONING | ADD2B080A9362A* |  | Natural Gas,Propane Gas | Downflow,Horizontal | Non-Weatherized | 80 | 64 | 80 | 72.9 | 215 | 76 |  | AMACF | 1.006% | 1.006% | 2.2%
4157011 | Active | FREEDOM 80 COMFORT R | AMERICAN STANDARD HEATING & AIR CONDITIONING | ADD2B080A9V3A* |  | Natural Gas,Propane Gas | Upflow, Horizontal | Non-Weatherized | 80 | 64 | 80 | 76.3 | 289 | 67 |  | AMACF | 1.292% | 1.292% | 2.519%
2016789 | Active | FREEDOM 80 TWO STAGE VARIABLE | AMERICAN STANDARD HEATING & AIR CONDITIONING | ADD2B080ACV32* |  | Natural Gas, Propane Gas | Downflow, Horizontal | Non-Weatherized | 80 | 63 | 80 | 76.3 | 293 | 67 |  | AMACF | 1.31% | 1.31% | 2.717%
2016746 | Active | FREEDOM 80 TWO STAGE | AMERICAN STANDARD HEATING & AIR CONDITIONING | ADD2B100A9482A* |  | Natural Gas,Propane Gas | Downflow,Horizontal | Non-Weatherized | 100 | 79 | 80 | 94.5 | 1133 | 59 |  |  | 4.091% | 4.091% | 2.871%
2016752 | Active | FREEDOM 80 TWO STAGE | AMERICAN STANDARD HEATING & AIR CONDITIONING | ADD2C100A9482A* |  | Natural Gas,Propane Gas | Downflow,Horizontal | Non-Weatherized | 100 | 79 | 80 | 92.1 | 1144 | 83 |  |  | 4.238% | 4.238% | 2.806%
2016747 | Active | FREEDOM 80 TWO STAGE | AMERICAN STANDARD HEATING & AIR CONDITIONING | ADD2C100A9602A* |  | Natural Gas,Propane Gas | Downflow,Horizontal | Non-Weatherized | 100 | 81 | 80 | 89.6 | 1093 | 60 |  |  | 4.162% | 4.162% | 2.755%
4157010 | Active | FREEDOM 80 COMFORT R | AMERICAN STANDARD HEATING & AIR CONDITIONING | ADD2C100A9V5A* |  | Natural Gas,Propane Gas | Downflow, Horizontal | Non-Weatherized | 100 | 80 | 80 | 95 | 302 | 70 |  | AMACF | 1.085% | 1.085% | 2.695%
2016787 | Active | FREEDOM 80 TWO STAGE VARIABLE | AMERICAN STANDARD HEATING & AIR CONDITIONING | ADD2C100ACV52* |  | Natural Gas, Propane Gas | Downflow, Horizontal | Non-Weatherized | 100 | 81 | 80 | 95 | 297 | 70 |  | AMACF | 1.067% | 1.067% | 3.007%
2016748 | Active | FREEDOM 80 TWO STAGE | AMERICAN STANDARD HEATING & AIR CONDITIONING | ADD2D120A9602A* |  | Natural Gas,Propane Gas | Downflow,Horizontal | Non-Weatherized | 120 | 96 | 80 | 109 | 1147 | 87 |  |  | 3.59% | 3.59% | 3.226%
4157009 | Active | FREEDOM 80 COMFORT R | AMERICAN STANDARD HEATING & AIR CONDITIONING | ADD2D120A9V5A* |  | Natural Gas,Propane Gas | Downflow,Horizontal | Non-Weatherized | 120 | 96 | 80 | 113.2 | 393 | 91 |  | AMACF | 1.185% | 1.185% | 3.173%
2016784 | Active | FREEDOM 80 TWO STAGE VARIABLE | AMERICAN STANDARD HEATING & AIR CONDITIONING | ADD2D120ACV52* |  | Natural Gas, Propane Gas | Downflow, Horizontal | Non-Weatherized | 120 | 95 | 80 | 113.2 | 388 | 91 |  | AMACF | 1.169% | 1.169% | 3.372%
2016678 | Active | AMERICAN STANDARD 80 | AMERICAN STANDARD HEATING & AIR CONDITIONING | ADE1A060A9361A* |  | Natural Gas,Propane Gas | Downflow,Horizontal | Non-Weatherized | 60 | 48 | 80 | 56.4 | 747 | 73 |  |  | 4.519% | 4.519% | 3.542%
2016679 | Active | AMERICAN STANDARD 80 | AMERICAN STANDARD HEATING & AIR CONDITIONING | ADE1B060A9361A* |  | Natural Gas,Propane Gas | Downflow,Horizontal | Non-Weatherized | 60 | 48 | 80 | 57.3 | 583 | 82 |  |  | 3.472% | 3.472% | 3.476%
2016680 | Active | AMERICAN STANDARD 80 | AMERICAN STANDARD HEATING & AIR CONDITIONING | ADE1B080A9451A* |  | Natural Gas,Propane Gas | Downflow,Horizontal | Non-Weatherized | 80 | 64 | 80 | 76.8 | 677 | 79 |  |  | 3.008% | 3.008% | 3.477%
2016681 | Active | AMERICAN STANDARD 80 | AMERICAN STANDARD HEATING & AIR CONDITIONING | ADE1B100A9451A* |  | Natural Gas,Propane Gas | Downflow,Horizontal | Non-Weatherized | 100 | 80 | 80 | 95.3 | 942 | 79 |  |  | 3.373% | 3.373% | 3.339%
2016682 | Active | AMERICAN STANDARD 80 | AMERICAN STANDARD HEATING & AIR CONDITIONING | ADE1C100A9601A* |  | Natural Gas,Propane Gas | Downflow,Horizontal | Non-Weatherized | 100 | 81 | 80 | 96 | 1035 | 78 |  |  | 3.679% | 3.679% | 3.222%
2016683 | Active | AMERICAN STANDARD 80 | AMERICAN STANDARD HEATING & AIR CONDITIONING | ADE1D120A9601A* |  | Natural Gas,Propane Gas | Downflow,Horizontal | Non-Weatherized | 120 | 96 | 80 | 114.1 | 1170 | 85 |  |  | 3.499% | 3.499% | 3.222%
4399232 | Active | AMERICAN STANDARD | AMERICAN STANDARD HEATING & AIR CONDITIONING | ADL1A060A9361A* |  | Natural Gas,Propane Gas | Downflow,Horizontal | Non-Weatherized | 60 | 48 | 80 | 56.4 | 747 | 73 |  |  | 4.519% | 4.519% | 3.23%
4399233 | Active | AMERICAN STANDARD | AMERICAN STANDARD HEATING & AIR CONDITIONING | ADL1B060A9361A* |  | Natural Gas,Propane Gas | Downflow,Horizontal | Non-Weatherized | 60 | 48 | 80 | 57.3 | 583 | 82 |  |  | 3.472% | 3.472% | 3.006%
4399234 | Active | AMERICAN STANDARD | AMERICAN STANDARD HEATING & AIR CONDITIONING | ADL1B080A9451A* |  | Natural Gas,Propane Gas | Downflow,Horizontal | Non-Weatherized | 80 | 64 | 80 | 76.8 | 677 | 79 |  |  | 3.008% | 3.008% | 2.945%
4399235 | Active | AMERICAN STANDARD | AMERICAN STANDARD HEATING & AIR CONDITIONING | ADL1B100A9451A* |  | Natural Gas,Propane Gas | Downflow,Horizontal | Non-Weatherized | 100 | 80 | 80 | 95.3 | 942 | 79 |  |  | 3.373% | 3.373% | 2.976%
2016576 | Active | FREEDOM 80 SINGLE STAGE | AMERICAN STANDARD HEATING & AIR CONDITIONING | AUD1A060A9241A* |  | Natural Gas, Propane Gas | Upflow, Horizontal | Non-Weatherized | 60 | 47 | 80 | 57.7 | 515 | 77 |  |  | 3.045% | 3.045% | 2.813%
2016577 | Active | FREEDOM 80 SINGLE STAGE | AMERICAN STANDARD HEATING & AIR CONDITIONING | AUD1A060A9361A* |  | Natural Gas, Propane Gas | Upflow, Horizontal | Non-Weatherized | 60 | 47 | 80 | 57 | 634 | 71 |  |  | 3.795% | 3.795% | 2.933%
2016625 | Active | FREEDOM 80 SINGLE STAGE | AMERICAN STANDARD HEATING & AIR CONDITIONING | AUD1B060A9361A |  | Natural Gas, Propane Gas | Upflow, Horizontal | Non-Weatherized | 60 | 48 | 80 | 57.4 | 585 | 80 |  |  | 3.477% | 3.477% | 2.738%
2016695 | Active | FREEDOM 80 HIGH EFFICIENCY | AMERICAN STANDARD HEATING & AIR CONDITIONING | AUD1B060A9H31B* |  | Natural Gas, Propane Gas | Upflow, Horizontal | Non-Weatherized | 60 | 47 | 80 | 59.3 | 259 | 50 |  | AMACF | 1.49% | 1.49% | 2.733%
2016584 | Active | FREEDOM 80 SINGLE STAGE | AMERICAN STANDARD HEATING & AIR CONDITIONING | AUD1B080A9241A* |  | Natural Gas, Propane Gas | Upflow, Horizontal | Non-Weatherized | 80 | 64 | 80 | 77.9 | 477 | 77 |  | AMACF | 2.089% | 2.089% | 2.883%
2016580 | Active | FREEDOM 80 SINGLE STAGE | AMERICAN STANDARD HEATING & AIR CONDITIONING | AUD1B080A9361A* |  | Natural Gas, Propane Gas | Upflow, Horizontal | Non-Weatherized | 80 | 63 | 80 | 76 | 818 | 77 |  |  | 3.672% | 3.672% | 2.876%
2016585 | Active | FREEDOM 80 SINGLE STAGE | AMERICAN STANDARD HEATING & AIR CONDITIONING | AUD1B080A9481A* |  | Natural Gas, Propane Gas | Upflow, Horizontal | Non-Weatherized | 80 | 64 | 80 | 76.1 | 801 | 78 |  |  | 3.591% | 3.591% | 2.856%
2016694 | Active | FREEDOM 80 HIGH EFFICIENCY | AMERICAN STANDARD HEATING & AIR CONDITIONING | AUD1B080A9H31B* |  | Natural Gas, Propane Gas | Upflow, Horizontal | Non-Weatherized | 80 | 64 | 80 | 78 | 470 | 71 |  | AMACF | 2.056% | 2.056% | 2.9%
2016586 | Active | FREEDOM 80 SINGLE STAGE | AMERICAN STANDARD HEATING & AIR CONDITIONING | AUD1B100A9361A* |  | Natural Gas, Propane Gas | Upflow, Horizontal | Non-Weatherized | 100 | 79 | 80 | 96.2 | 789 | 79 |  |  | 2.798% | 2.798% | 3.024%
2016591 | Active | FREEDOM 80 SINGLE STAGE | AMERICAN STANDARD HEATING & AIR CONDITIONING | AUD1B100A9451A* |  | Natural Gas, Propane Gas | Upflow, Horizontal | Non-Weatherized | 100 | 80 | 80 | 95.4 | 937 | 76 |  |  | 3.351% | 3.351% | 2.979%
2016693 | Active | FREEDOM 80 HIGH EFFICIENCY | AMERICAN STANDARD HEATING & AIR CONDITIONING | AUD1B100A9H31B* |  | Natural Gas, Propane Gas | Upflow, Horizontal | Non-Weatherized | 100 | 79 | 80 | 98 | 452 | 77 |  | AMACF | 1.574% | 1.574% | 3.073%
2016581 | Active | FREEDOM 80 SINGLE STAGE | AMERICAN STANDARD HEATING & AIR CONDITIONING | AUD1C080A9601A* |  | Natural Gas, Propane Gas | Upflow, Horizontal | Non-Weatherized | 80 | 63 | 80 | 75.1 | 961 | 70 |  |  | 4.366% | 4.366% | 3.32%
2016685 | Active | FREEDOM 80 HIGH EFFICIENCY | AMERICAN STANDARD HEATING & AIR CONDITIONING | AUD1C080A9H41B* |  | Natural Gas, Propane Gas | Upflow, Horizontal | Non-Weatherized | 80 | 63 | 80 | 79.1 | 384 | 72 |  | AMACF | 1.656% | 1.656% | 3.045%
2016587 | Active | FREEDOM 80 SINGLE STAGE | AMERICAN STANDARD HEATING & AIR CONDITIONING | AUD1C100A9481A* |  | Natural Gas, Propane Gas | Upflow, Horizontal | Non-Weatherized | 100 | 79 | 80 | 95.3 | 956 | 81 |  |  | 3.423% | 3.423% | 3.018%
2016588 | Active | FREEDOM 80 SINGLE STAGE | AMERICAN STANDARD HEATING & AIR CONDITIONING | AUD1C100A9601A* |  | Natural Gas, Propane Gas | Upflow, Horizontal | Non-Weatherized | 100 | 79 | 80 | 95.6 | 880 | 50 |  |  | 3.141% | 3.141% | 2.8%
2016692 | Active | FREEDOM 80 HIGH EFFICIENCY | AMERICAN STANDARD HEATING & AIR CONDITIONING | AUD1C100A9H51B* |  | Natural Gas, Propane Gas | Upflow, Horizontal | Non-Weatherized | 100 | 79 | 80 | 98.9 | 581 | 72 |  | AMACF | 2.004% | 2.004% | 2.605%
2016596 | Active | FREEDOM 80 SINGLE STAGE | AMERICAN STANDARD HEATING & AIR CONDITIONING | AUD1C120A9541A* |  | Natural Gas, Propane Gas | Upflow, Horizontal | Non-Weatherized | 120 | 96 | 80 | 114.2 | 1155 | 70 |  |  | 3.451% | 3.451% | 2.557%
2016592 | Active | FREEDOM 80 SINGLE STAGE | AMERICAN STANDARD HEATING & AIR CONDITIONING | AUD1D100A9721A* |  | Natural Gas, Propane Gas | Upflow, Horizontal | Non-Weatherized | 100 | 80 | 80 | 94.3 | 1128 | 60 |  |  | 4.081% | 4.081% | 2.379%
2016597 | Active | FREEDOM 80 SINGLE STAGE | AMERICAN STANDARD HEATING & AIR CONDITIONING | AUD1D120A9601A* |  | Natural Gas, Propane Gas | Upflow, Horizontal | Non-Weatherized | 120 | 96 | 80 | 114.2 | 1144 | 75 |  |  | 3.418% | 3.418% | 2.114%
2016691 | Active | FREEDOM 80 HIGH EFFICIENCY | AMERICAN STANDARD HEATING & AIR CONDITIONING | AUD1D120A9H51B* |  | Natural Gas, Propane Gas | Upflow, Horizontal | Non-Weatherized | 120 | 95 | 80 | 116 | 783 | 89 |  |  | 2.303% | 2.303% | 1.907%
2016736 | Active | FREEDOM 80 TWO STAGE | AMERICAN STANDARD HEATING & AIR CONDITIONING | AUD2A060A9362A* |  | Natural Gas,Propane Gas | Upflow,Horizontal | Non-Weatherized | 60 | 47 | 80 | 54.1 | 696 | 99 |  |  | 4.39% | 4.39% | 1.802%
2016737 | Active | FREEDOM 80 TWO STAGE | AMERICAN STANDARD HEATING & AIR CONDITIONING | AUD2B060A9362A* |  | Natural Gas,Propane Gas | Upflow,Horizontal | Non-Weatherized | 60 | 47 | 80 | 54.1 | 679 | 99 |  |  | 4.282% | 4.282% | 1.575%
4157019 | Active | FREEDOM 80 COMFORT R | AMERICAN STANDARD HEATING & AIR CONDITIONING | AUD2B060A9V3B* |  | Natural Gas,Propane Gas | Upflow, Horizontal | Non-Weatherized | 60 | 48 | 80 | 57.7 | 227 | 97 |  | AMACF | 1.342% | 1.342% | 1.358%
2016791 | Active | FREEDOM 80 TWO STAGE VARIABLE | AMERICAN STANDARD HEATING & AIR CONDITIONING | AUD2B060ACV32* |  | Natural Gas, Propane Gas | Upflow, Horizontal | Non-Weatherized | 60 | 48 | 80 | 57.7 | 231 | 97 |  | AMACF | 1.366% | 1.366% | 1.374%
2016738 | Active | FREEDOM 80 TWO STAGE | AMERICAN STANDARD HEATING & AIR CONDITIONING | AUD2B080A9362A* |  | Natural Gas,Propane Gas | Upflow,Horizontal | Non-Weatherized | 80 | 63 | 80 | 72.8 | 217 | 102 |  | AMACF | 1.017% | 1.017% | 1.303%
2016739 | Active | FREEDOM 80 TWO STAGE | AMERICAN STANDARD HEATING & AIR CONDITIONING | AUD2B080A9482A* |  | Natural Gas,Propane Gas | Upflow,Horizontal | Non-Weatherized | 80 | 63 | 80 | 73 | 215 | 78 |  | AMACF | 1.005% | 1.005% | 1.593%
4157018 | Active | FREEDOM 80 COMFORT R | AMERICAN STANDARD HEATING & AIR CONDITIONING | AUD2B080A9V3B* |  | Natural Gas,Propane Gas | Upflow, Horizontal | Non-Weatherized | 80 | 64 | 80 | 76.7 | 332 | 68 |  | AMACF | 1.477% | 1.477% | 1.616%
2016794 | Active | FREEDOM 80 TWO STAGE VARIABLE | AMERICAN STANDARD HEATING & AIR CONDITIONING | AUD2B080ACV32* |  | Natural Gas, Propane Gas | Upflow, Horizontal | Non-Weatherized | 80 | 64 | 80 | 76.7 | 335 | 68 |  | AMACF | 1.49% | 1.49% | 1.593%
2016750 | Active | FREEDOM 80 TWO STAGE | AMERICAN STANDARD HEATING & AIR CONDITIONING | AUD2B100A9362A* |  | Natural Gas,Propane Gas | Upflow,Horizontal | Non-Weatherized | 100 | 79 | 80 | 92.2 | 314 | 104 |  | AMACF | 1.162% | 1.162% | 1.58%
4157016 | Active | FREEDOM 80 COMFORT R | AMERICAN STANDARD HEATING & AIR CONDITIONING | AUD2B100A9V3B* |  | Natural Gas,Propane Gas | Upflow, Horizontal | Non-Weatherized | 100 | 80 | 80 | 94.1 | 314 | 75 |  | AMACF | 1.139% | 1.139% | 1.803%
2016792 | Active | FREEDOM 80 TWO STAGE VARIABLE | AMERICAN STANDARD HEATING & AIR CONDITIONING | AUD2B100ACV32* |  | Natural Gas, Propane Gas | Upflow, Horizontal | Non-Weatherized | 100 | 81 | 80 | 94.1 | 318 | 75 |  | AMACF | 1.153% | 1.153% | 2.054%
4157017 | Active | FREEDOM 80 COMFORT R | AMERICAN STANDARD HEATING & AIR CONDITIONING | AUD2C080A9V4B* |  | Natural Gas,Propane Gas | Upflow, Horizontal | Non-Weatherized | 80 | 64 | 80 | 77.5 | 429 | 64 |  | AMACF | 1.889% | 1.889% | 2.27%
2016793 | Active | FREEDOM 80 TWO STAGE VARIABLE | AMERICAN STANDARD HEATING & AIR CONDITIONING | AUD2C080ACV42* |  | Natural Gas, Propane Gas | Upflow, Horizontal | Non-Weatherized | 80 | 64 | 80 | 77.5 | 432 | 64 |  | AMACF | 1.902% | 1.902% | 2.497%
4008130 | Active | FREEDOM 80 COMFORT R | AMERICAN STANDARD HEATING & AIR CONDITIONING | AUD2C080B9V4V* |  | Natural Gas,Propane Gas | Upflow,Horizontal | Non-Weatherized | 80 | 64 | 80 | 77.5 | 344 | 75 |  | AMACF | 1.514% | 1.514% | 2.621%
2016740 | Active | FREEDOM 80 TWO STAGE | AMERICAN STANDARD HEATING & AIR CONDITIONING | AUD2C100A9482A* |  | Natural Gas,Propane Gas | Upflow,Horizontal | Non-Weatherized | 100 | 79 | 80 | 91 | 155 | 105 |  | AMACF | 0.5812% | 0.5812% | 2.752%
2016751 | Active | FREEDOM 80 TWO STAGE | AMERICAN STANDARD HEATING & AIR CONDITIONING | AUD2C100A9602A* |  | Natural Gas,Propane Gas | Upflow,Horizontal | Non-Weatherized | 100 | 80 | 80 | 90 | 1112 | 74 |  |  | 4.216% | 4.216% | 3.148%
4157015 | Active | FREEDOM 80 COMFORT R | AMERICAN STANDARD HEATING & AIR CONDITIONING | AUD2C100A9V5B* |  | Natural Gas,Propane Gas | Upflow, Horizontal | Non-Weatherized | 100 | 80 | 80 | 95.9 | 351 | 65 |  | AMACF | 1.249% | 1.249% | 3.173%
2016785 | Active | FREEDOM 80 TWO STAGE VARIABLE | AMERICAN STANDARD HEATING & AIR CONDITIONING | AUD2C100ACV52* |  | Natural Gas, Propane Gas | Upflow, Horizontal | Non-Weatherized | 100 | 79 | 80 | 95.9 | 346 | 65 |  | AMACF | 1.231% | 1.231% | 3.277%
4008131 | Active | FREEDOM 80 COMFORT R | AMERICAN STANDARD HEATING & AIR CONDITIONING | AUD2C100B9V5V* |  | Natural Gas,Propane Gas | Upflow,Horizontal | Non-Weatherized | 100 | 80 | 80 | 95.9 | 378 | 79 |  | AMACF | 1.345% | 1.345% | 3.383%
2016753 | Active | FREEDOM 80 TWO STAGE | AMERICAN STANDARD HEATING & AIR CONDITIONING | AUD2C120A9602A* |  | Natural Gas,Propane Gas | Upflow,Horizontal | Non-Weatherized | 120 | 95 | 80 | 109.7 | 1162 | 70 |  |  | 3.614% | 3.614% | 3.506%
2016741 | Active | FREEDOM 80 TWO STAGE | AMERICAN STANDARD HEATING & AIR CONDITIONING | AUD2D100A9602A* |  | Natural Gas,Propane Gas | Upflow,Horizontal | Non-Weatherized | 100 | 80 | 80 | 91.5 | 1047 | 73 |  |  | 3.904% | 3.904% | 3.423%
2016742 | Active | FREEDOM 80 TWO STAGE | AMERICAN STANDARD HEATING & AIR CONDITIONING | AUD2D120A9602A* |  | Natural Gas,Propane Gas | Upflow,Horizontal | Non-Weatherized | 120 | 95 | 80 | 109.9 | 1134 | 63 |  |  | 3.521% | 3.521% | 3.322%
2009640 | Active | BRYANT,PLUS 80T | BRYANT HEATING & COOLING SYSTEMS | 312AAV048070 |  | Natural Gas, Propane Gas | Upflow, Downflow, Horizontal | Non-Weatherized | 66 | 53 | 80 | 54.7 | 704 | 36 |  |  | 4.391% | 4.391% | 3.255%
2009644 | Active | BRYANT,PLUS 80T | BRYANT HEATING & COOLING SYSTEMS | 312AAV048090 |  | Natural Gas, Propane Gas | Upflow, Downflow, Horizontal | Non-Weatherized | 88 | 71 | 80 | 74.3 | 711 | 38 |  |  | 3.265% | 3.265% | 3.139%
2009647 | Active | BRYANT,PLUS 80T | BRYANT HEATING & COOLING SYSTEMS | 312AAV048110 |  | Natural Gas, Propane Gas | Upflow, Downflow, Horizontal | Non-Weatherized | 110 | 89 | 80 | 94.5 | 818 | 44 |  |  | 2.953% | 2.953% | 3.125%
2009645 | Active | BRYANT,PLUS 80T | BRYANT HEATING & COOLING SYSTEMS | 312AAV060090 |  | Natural Gas, Propane Gas | Upflow, Downflow, Horizontal | Non-Weatherized | 88 | 71 | 80 | 72.3 | 1047 | 38 |  |  | 4.941% | 4.941% | 3.256%
2009648 | Active | BRYANT,PLUS 80T | BRYANT HEATING & COOLING SYSTEMS | 312AAV066110 |  | Natural Gas, Propane Gas | Upflow, Downflow, Horizontal | Non-Weatherized | 110 | 89 | 80 | 90.9 | 1195 | 42 |  |  | 4.486% | 4.486% | 3.206%
2009660 | Active | BRYANT,PLUS 80T | BRYANT HEATING & COOLING SYSTEMS | 312JAV024070 |  | Natural Gas, Propane Gas | Upflow | Non-Weatherized | 66 | 54 | 80 | 56.8 | 399 | 34 |  |  | 2.397% | 2.397% | 3.095%
2009657 | Active | BRYANT,PLUS 80T | BRYANT HEATING & COOLING SYSTEMS | 312JAV024070* |  | Natural Gas, Propane Gas | Downflow, Horizontal | Non-Weatherized | 63 | 51 | 80 | 56.7 | 398 | 34 |  |  | 2.395% | 2.395% | 3.174%
2009661 | Active | BRYANT,PLUS 80T | BRYANT HEATING & COOLING SYSTEMS | 312JAV036070 |  | Natural Gas, Propane Gas | Upflow | Non-Weatherized | 66 | 54 | 80 | 55.5 | 439 | 34 |  |  | 2.699% | 2.699% | 3.225%
2009656 | Active | BRYANT,PLUS 80T | BRYANT HEATING & COOLING SYSTEMS | 312JAV036070* |  | Natural Gas, Propane Gas | Downflow, Horizontal | Non-Weatherized | 63 | 51 | 80 | 55.3 | 438 | 34 |  |  | 2.702% | 2.702% | 3.249%
2009671 | Active | BRYANT,PLUS 80T | BRYANT HEATING & COOLING SYSTEMS | 312JAV036110 |  | Natural Gas, Propane Gas | Upflow | Non-Weatherized | 110 | 89 | 80 | 94.8 | 775 | 42 |  |  | 2.789% | 2.789% | 3.452%
2009668 | Active | BRYANT,PLUS 80T | BRYANT HEATING & COOLING SYSTEMS | 312JAV036110* |  | Natural Gas, Propane Gas | Downflow, Horizontal | Non-Weatherized | 105 | 85 | 80 | 94.6 | 773 | 42 |  |  | 2.788% | 2.788% | 3.33%
2009665 | Active | BRYANT,PLUS 80T | BRYANT HEATING & COOLING SYSTEMS | 312JAV042090 |  | Natural Gas, Propane Gas | Upflow | Non-Weatherized | 88 | 71 | 80 | 75.1 | 685 | 40 |  |  | 3.112% | 3.112% | 3.295%
2009662 | Active | BRYANT,PLUS 80T | BRYANT HEATING & COOLING SYSTEMS | 312JAV042090* |  | Natural Gas, Propane Gas | Downflow, Horizontal | Non-Weatherized | 84 | 68 | 80 | 74.9 | 683 | 40 |  |  | 3.111% | 3.111% | 3.257%
2009659 | Active | BRYANT,PLUS 80T | BRYANT HEATING & COOLING SYSTEMS | 312JAV048070 |  | Natural Gas, Propane Gas | Upflow | Non-Weatherized | 66 | 53 | 80 | 54.7 | 704 | 36 |  |  | 4.391% | 4.391% | 3.373%
2009658 | Active | BRYANT,PLUS 80T | BRYANT HEATING & COOLING SYSTEMS | 312JAV048070* |  | Natural Gas, Propane Gas | Downflow, Horizontal | Non-Weatherized | 63 | 51 | 80 | 54.4 | 701 | 36 |  |  | 4.397% | 4.397% | 3.257%
2009666 | Active | BRYANT,PLUS 80T | BRYANT HEATING & COOLING SYSTEMS | 312JAV048090 |  | Natural Gas, Propane Gas | Upflow | Non-Weatherized | 88 | 71 | 80 | 74.3 | 711 | 38 |  |  | 3.265% | 3.265% | 3.154%
2009663 | Active | BRYANT,PLUS 80T | BRYANT HEATING & COOLING SYSTEMS | 312JAV048090* |  | Natural Gas, Propane Gas | Downflow, Horizontal | Non-Weatherized | 84 | 68 | 80 | 74 | 709 | 38 |  |  | 3.269% | 3.269% | 3.307%
2009672 | Active | BRYANT,PLUS 80T | BRYANT HEATING & COOLING SYSTEMS | 312JAV048110 |  | Natural Gas, Propane Gas | Upflow | Non-Weatherized | 110 | 89 | 80 | 94.5 | 818 | 44 |  |  | 2.953% | 2.953% | 3.263%
2009669 | Active | BRYANT,PLUS 80T | BRYANT HEATING & COOLING SYSTEMS | 312JAV048110* |  | Natural Gas, Propane Gas | Downflow, Horizontal | Non-Weatherized | 105 | 85 | 80 | 94.2 | 816 | 44 |  |  | 2.956% | 2.956% | 3.263%
2009667 | Active | BRYANT,PLUS 80T | BRYANT HEATING & COOLING SYSTEMS | 312JAV060090 |  | Natural Gas, Propane Gas | Upflow | Non-Weatherized | 88 | 71 | 80 | 72.3 | 1047 | 38 |  |  | 4.941% | 4.941% | 3.402%
2009874 | Active | THE PLUS 80V | BRYANT HEATING & COOLING SYSTEMS | 315JAV060110* |  | Natural Gas, Propane Gas | Downflow, Horizontal | Non-Weatherized | 105 | 86 | 80 | 93.5 | 397 | 33 |  | AMACF | 1.449% | 1.449% | 3.171%
2000849 | Active | PERFORMANCE 80 | CARRIER CORPORATION | 58CTA070-08 |  | Natural Gas, Propane Gas | Upflow, Downflow, Horizontal | Non-Weatherized | 66 | 54 | 80 | 56.8 | 399 | 34 | Yes |  | 2.397% | 2.397% | 3.257%
2000850 | Active | PERFORMANCE 80 | CARRIER CORPORATION | 58CTA070-12 |  | Natural Gas, Propane Gas | Upflow, Downflow, Horizontal | Non-Weatherized | 66 | 54 | 80 | 55.5 | 439 | 34 | Yes |  | 2.699% | 2.699% | 3.284%
2000848 | Active | PERFORMANCE 80 | CARRIER CORPORATION | 58CTA070-16 |  | Natural Gas, Propane Gas | Upflow, Downflow, Horizontal | Non-Weatherized | 66 | 53 | 80 | 54.7 | 704 | 36 | Yes |  | 4.391% | 4.391% | 3.285%
2000851 | Active | PERFORMANCE 80 | CARRIER CORPORATION | 58CTA090-14 |  | Natural Gas, Propane Gas | Upflow, Downflow, Horizontal | Non-Weatherized | 88 | 71 | 80 | 75.1 | 685 | 40 | Yes |  | 3.112% | 3.112% | 3.285%
2000852 | Active | PERFORMANCE 80 | CARRIER CORPORATION | 58CTA090-16 |  | Natural Gas, Propane Gas | Upflow, Downflow, Horizontal | Non-Weatherized | 88 | 71 | 80 | 74.3 | 711 | 38 | Yes |  | 3.265% | 3.265% | 3.401%
2000853 | Active | PERFORMANCE 80 | CARRIER CORPORATION | 58CTA090-20 |  | Natural Gas, Propane Gas | Upflow, Downflow, Horizontal | Non-Weatherized | 88 | 71 | 80 | 72.3 | 1047 | 38 | Yes |  | 4.941% | 4.941% | 3.388%
2000854 | Active | PERFORMANCE 80 | CARRIER CORPORATION | 58CTA110-12 |  | Natural Gas, Propane Gas | Upflow, Downflow, Horizontal | Non-Weatherized | 110 | 89 | 80 | 94.8 | 775 | 42 | Yes |  | 2.789% | 2.789% | 3.221%
2000855 | Active | PERFORMANCE 80 | CARRIER CORPORATION | 58CTA110-16 |  | Natural Gas, Propane Gas | Upflow, Downflow, Horizontal | Non-Weatherized | 110 | 89 | 80 | 94.5 | 818 | 44 | Yes |  | 2.953% | 2.953% | 3.264%
2000856 | Active | PERFORMANCE 80 | CARRIER CORPORATION | 58CTA110-22 |  | Natural Gas, Propane Gas | Upflow, Downflow, Horizontal | Non-Weatherized | 110 | 89 | 80 | 90.9 | 1195 | 42 | Yes |  | 4.486% | 4.486% | 3.293%
2000868 | Active | PERFORMANCE 80 | CARRIER CORPORATION | 58CTX070-08 |  | Natural Gas, Propane Gas | Upflow | Non-Weatherized | 66 | 54 | 80 | 56.8 | 399 | 34 | Yes |  | 2.397% | 2.397% | 3.335%
2000864 | Active | PERFORMANCE 80 | CARRIER CORPORATION | 58CTX070-08* |  | Natural Gas, Propane Gas | Downflow, Horizontal | Non-Weatherized | 63 | 51 | 80 | 56.7 | 398 | 34 | Yes |  | 2.395% | 2.395% | 3.566%
2000869 | Active | PERFORMANCE 80 | CARRIER CORPORATION | 58CTX070-12 |  | Natural Gas, Propane Gas | Upflow | Non-Weatherized | 66 | 54 | 80 | 55.5 | 439 | 34 | Yes |  | 2.699% | 2.699% | 3.601%
2000865 | Active | PERFORMANCE 80 | CARRIER CORPORATION | 58CTX070-12* |  | Natural Gas, Propane Gas | Downflow, Horizontal | Non-Weatherized | 63 | 51 | 80 | 55.3 | 438 | 34 | Yes |  | 2.702% | 2.702% | 3.609%
2000867 | Active | PERFORMANCE 80 | CARRIER CORPORATION | 58CTX070-16 |  | Natural Gas, Propane Gas | Upflow | Non-Weatherized | 66 | 53 | 80 | 54.7 | 704 | 36 | Yes |  | 4.391% | 4.391% | 3.632%
2000866 | Active | PERFORMANCE 80 | CARRIER CORPORATION | 58CTX070-16* |  | Natural Gas, Propane Gas | Downflow, Horizontal | Non-Weatherized | 63 | 51 | 80 | 54.4 | 701 | 36 | Yes |  | 4.397% | 4.397% | 3.502%
2000873 | Active | PERFORMANCE 80 | CARRIER CORPORATION | 58CTX090-14 |  | Natural Gas, Propane Gas | Upflow | Non-Weatherized | 88 | 71 | 80 | 75.1 | 685 | 40 | Yes |  | 3.112% | 3.112% | 3.51%
2000870 | Active | PERFORMANCE 80 | CARRIER CORPORATION | 58CTX090-14* |  | Natural Gas, Propane Gas | Downflow, Horizontal | Non-Weatherized | 84 | 68 | 80 | 74.9 | 683 | 40 | Yes |  | 3.111% | 3.111% | 3.635%
2000874 | Active | PERFORMANCE 80 | CARRIER CORPORATION | 58CTX090-16 |  | Natural Gas, Propane Gas | Upflow | Non-Weatherized | 88 | 71 | 80 | 74.3 | 711 | 38 | Yes |  | 3.265% | 3.265% | 3.439%
2000871 | Active | PERFORMANCE 80 | CARRIER CORPORATION | 58CTX090-16* |  | Natural Gas, Propane Gas | Downflow, Horizontal | Non-Weatherized | 84 | 68 | 80 | 74 | 709 | 38 | Yes |  | 3.269% | 3.269% | 3.233%
2000875 | Active | PERFORMANCE 80 | CARRIER CORPORATION | 58CTX090-20 |  | Natural Gas, Propane Gas | Upflow | Non-Weatherized | 88 | 71 | 80 | 72.3 | 1047 | 38 | Yes |  | 4.941% | 4.941% | 3.067%
2000872 | Active | PERFORMANCE 80 | CARRIER CORPORATION | 58CTX090-20* |  | Natural Gas, Propane Gas | Downflow, Horizontal | Non-Weatherized | 84 | 68 | 80 | 72 | 1042 | 38 | Yes |  | 4.938% | 4.938% | 2.705%
2000879 | Active | PERFORMANCE 80 | CARRIER CORPORATION | 58CTX110-12 |  | Natural Gas, Propane Gas | Upflow | Non-Weatherized | 110 | 89 | 80 | 94.8 | 775 | 42 | Yes |  | 2.789% | 2.789% | 2.343%
2000876 | Active | PERFORMANCE 80 | CARRIER CORPORATION | 58CTX110-12* |  | Natural Gas, Propane Gas | Downflow, Horizontal | Non-Weatherized | 105 | 85 | 80 | 94.6 | 773 | 42 | Yes |  | 2.788% | 2.788% | 2.179%
2000880 | Active | PERFORMANCE 80 | CARRIER CORPORATION | 58CTX110-16 |  | Natural Gas, Propane Gas | Upflow | Non-Weatherized | 110 | 89 | 80 | 94.5 | 818 | 44 | Yes |  | 2.953% | 2.953% | 2.016%
2000877 | Active | PERFORMANCE 80 | CARRIER CORPORATION | 58CTX110-16* |  | Natural Gas, Propane Gas | Downflow, Horizontal | Non-Weatherized | 105 | 85 | 80 | 94.2 | 816 | 44 | Yes |  | 2.956% | 2.956% | 1.879%
2000881 | Active | PERFORMANCE 80 | CARRIER CORPORATION | 58CTX110-22 |  | Natural Gas, Propane Gas | Upflow | Non-Weatherized | 110 | 89 | 80 | 90.9 | 1195 | 42 | Yes |  | 4.486% | 4.486% | 1.742%
2000878 | Active | PERFORMANCE 80 | CARRIER CORPORATION | 58CTX110-22* |  | Natural Gas, Propane Gas | Downflow, Horizontal | Non-Weatherized | 105 | 85 | 80 | 90.5 | 1190 | 42 | Yes |  | 4.486% | 4.486% | 1.594%
2001187 | Active | INFINITY 80 | CARRIER CORPORATION | 58CVA070-12 |  | Natural Gas, Propane Gas | Upflow, Downflow, Horizontal | Non-Weatherized | 66 | 54 | 80 | 57.5 | 162 | 25 | Yes | AMACF | 0.9613% | 0.9613% | 1.56%
2001188 | Active | INFINITY 80 | CARRIER CORPORATION | 58CVA090-16 |  | Natural Gas, Propane Gas | Upflow, Downflow, Horizontal | Non-Weatherized | 88 | 71 | 80 | 77.9 | 226 | 29 | Yes | AMACF | 0.9899% | 0.9899% | 1.931%
2001186 | Active | INFINITY 80 | CARRIER CORPORATION | 58CVA110-20 |  | Natural Gas, Propane Gas | Upflow, Downflow, Horizontal | Non-Weatherized | 110 | 90 | 80 | 93.7 | 398 | 33 | Yes | AMACF | 1.449% | 1.449% | 1.959%
2001177 | Active | INFINITY 80 | CARRIER CORPORATION | 58CVX070-12 |  | Natural Gas, Propane Gas | Upflow | Non-Weatherized | 66 | 54 | 80 | 57.5 | 162 | 25 | Yes | AMACF | 0.9613% | 0.9613% | 1.943%
2001181 | Active | INFINITY 80 | CARRIER CORPORATION | 58CVX070-12* |  | Natural Gas, Propane Gas | Downflow, Horizontal | Non-Weatherized | 63 | 51 | 80 | 57.4 | 160 | 25 | Yes | AMACF | 0.9511% | 0.9511% | 1.957%
2001178 | Active | INFINITY 80 | CARRIER CORPORATION | 58CVX090-16 |  | Natural Gas,Propane Gas | Upflow | Non-Weatherized | 88 | 71 | 80 | 77.9 | 226 | 29 | Yes | AMACF | 0.9899% | 0.9899% | 1.969%
2001182 | Active | INFINITY 80 | CARRIER CORPORATION | 58CVX090-16* |  | Natural Gas, Propane Gas | Downflow, Horizontal | Non-Weatherized | 84 | 68 | 80 | 77.8 | 226 | 29 | Yes | AMACF | 0.9911% | 0.9911% | 1.972%
2001179 | Active | INFINITY 80 | CARRIER CORPORATION | 58CVX110-20 |  | Natural Gas, Propane Gas | Upflow | Non-Weatherized | 110 | 90 | 80 | 93.7 | 398 | 33 | Yes | AMACF | 1.449% | 1.449% | 2.027%
2001176 | Active | INFINITY 80 | CARRIER CORPORATION | 58CVX110-20* |  | Natural Gas, Propane Gas | Downflow, Horizontal | Non-Weatherized | 105 | 86 | 80 | 93.5 | 397 | 33 | Yes | AMACF | 1.449% | 1.449% | 2.221%
2000890 | Active | COMFORT 80 | CARRIER CORPORATION | 58DLA070-08 |  | Natural Gas, Propane Gas | Upflow, Downflow, Horizontal | Non-Weatherized | 66 | 53 | 80 | 58.2 | 487 | 57 | Yes |  | 2.855% | 2.855% | 2.383%
2000892 | Active | COMFORT 80 | CARRIER CORPORATION | 58DLA070-12 |  | Natural Gas, Propane Gas | Upflow, Downflow, Horizontal | Non-Weatherized | 66 | 54 | 80 | 57.3 | 691 | 59 | Yes |  | 4.115% | 4.115% | 2.392%
2000891 | Active | COMFORT 80 | CARRIER CORPORATION | 58DLA070-16 |  | Natural Gas, Propane Gas | Upflow, Downflow, Horizontal | Non-Weatherized | 66 | 53 | 80 | 56.7 | 837 | 60 | Yes |  | 5.037% | 5.037% | 2.312%
2017119 | Active | COLEMAN | COLEMAN, UNITARY PRODUCTS GROUP | CPLC060A12MP12 |  | Natural Gas,Propane Gas | Upflow,Downflow,Horizontal | Non-Weatherized | 60 | 47 | 80 | 58.1 | 222 | 42 |  | AMACF | 1.304% | 1.304% | 2.189%
2017121 | Active | COLEMAN | COLEMAN, UNITARY PRODUCTS GROUP | CPLC080B12MP12 |  | Natural Gas,Propane Gas | Upflow,Downflow,Horizontal | Non-Weatherized | 80 | 62 | 80 | 77.9 | 290 | 42 |  | AMACF | 1.27% | 1.27% | 2.447%
2017120 | Active | COLEMAN | COLEMAN, UNITARY PRODUCTS GROUP | CPLC080C16MP12 |  | Natural Gas,Propane Gas | Upflow,Downflow,Horizontal | Non-Weatherized | 80 | 62 | 80 | 77.7 | 254 | 42 |  | AMACF | 1.115% | 1.115% | 2.684%
2017116 | Active | COLEMAN | COLEMAN, UNITARY PRODUCTS GROUP | CPLC100C16MP12 |  | Natural Gas,Propane Gas | Upflow,Downflow,Horizontal | Non-Weatherized | 100 | 78 | 80 | 97.3 | 308 | 46 |  | AMACF | 1.08% | 1.08% | 3.101%
2017118 | Active | COLEMAN | COLEMAN, UNITARY PRODUCTS GROUP | CPLC100C20MP12 |  | Natural Gas,Propane Gas | Upflow,Downflow,Horizontal | Non-Weatherized | 100 | 78 | 80 | 97.5 | 293 | 40 |  | AMACF | 1.025% | 1.025% | 3.552%
2017117 | Active | COLEMAN | COLEMAN, UNITARY PRODUCTS GROUP | CPLC120C20MP12 |  | Natural Gas,Propane Gas | Upflow,Downflow,Horizontal | Non-Weatherized | 120 | 95 | 80 | 115.2 | 539 | 46 |  | AMACF | 1.596% | 1.596% | 3.787%
2017046 | Active | COLEMAN,COLEMAN-EVCON,RED T,VEXAR | COLEMAN, UNITARY PRODUCTS GROUP | DGAA070BDT* | Yes | Natural Gas,Propane Gas | Downflow | Non-Weatherized | 70 | 56 | 80 | 57.8 | 608 | 40 |  |  | 3.589% | 3.589% | 3.969%
2017044 | Active | COLEMAN,COLEMAN-EVCON,RED T,VEXAR | COLEMAN, UNITARY PRODUCTS GROUP | DGAA077BDT* | Yes | Natural Gas,Propane Gas | Downflow | Non-Weatherized | 77 | 62 | 80 | 77.3 | 732 | 40 |  |  | 3.231% | 3.231% | 4.056%
2017041 | Active | COLEMAN,COLEMAN-EVCON,RED T,VEXAR | COLEMAN, UNITARY PRODUCTS GROUP | DGAA090BDT* | Yes | Natural Gas,Propane Gas | Downflow | Non-Weatherized | 90 | 72 | 80 | 77.5 | 670 | 40 |  |  | 2.95% | 2.95% | 4.1%
2017047 | Active | COLEMAN,COLEMAN-EVCON,RED T,VEXAR | COLEMAN, UNITARY PRODUCTS GROUP | DGAH077BBS* | Yes | Natural Gas,Propane Gas | Downflow | Non-Weatherized | 77 | 62 | 80 | 77.3 | 732 | 40 |  |  | 3.231% | 3.231% | 4.165%
2016930 | Active | COLEMAN | COLEMAN, UNITARY PRODUCTS GROUP | TG8S060A10MP11 |  | Natural Gas,Propane Gas | Upflow,Downflow,Horizontal | Non-Weatherized | 60 | 48 | 80 | 57.9 | 626 | 80 |  |  | 3.689% | 3.689% | 4.188%
2016932 | Active | COLEMAN | COLEMAN, UNITARY PRODUCTS GROUP | TG8S060A12MP11 |  | Natural Gas,Propane Gas | Upflow,Downflow,Horizontal | Non-Weatherized | 60 | 48 | 80 | 57.4 | 697 | 43 |  |  | 4.143% | 4.143% | 4.232%
2016931 | Active | COLEMAN | COLEMAN, UNITARY PRODUCTS GROUP | TG8S080B12MP11 |  | Natural Gas,Propane Gas | Upflow,Downflow,Horizontal | Non-Weatherized | 80 | 64 | 80 | 76.8 | 872 | 63 |  |  | 3.874% | 3.874% | 4.191%
2016933 | Active | COLEMAN | COLEMAN, UNITARY PRODUCTS GROUP | TG8S080C16MP11 |  | Natural Gas,Propane Gas | Upflow,Downflow,Horizontal | Non-Weatherized | 80 | 64 | 80 | 75.1 | 1256 | 70 |  |  | 5.706% | 5.706% | 4.215%
2016927 | Active | COLEMAN | COLEMAN, UNITARY PRODUCTS GROUP | TG8S080C22MP11 |  | Natural Gas,Propane Gas | Upflow,Downflow,Horizontal | Non-Weatherized | 80 | 64 | 80 | 74.8 | 1323 | 65 |  |  | 6.035% | 6.035% | 4.049%
2016928 | Active | COLEMAN | COLEMAN, UNITARY PRODUCTS GROUP | TG8S100B12MP11 |  | Natural Gas,Propane Gas | Upflow,Downflow,Horizontal | Non-Weatherized | 100 | 80 | 80 | 96.1 | 1017 | 65 |  |  | 3.611% | 3.611% | 4.019%
2016926 | Active | COLEMAN | COLEMAN, UNITARY PRODUCTS GROUP | TG8S100C16MP11 |  | Natural Gas,Propane Gas | Upflow,Downflow,Horizontal | Non-Weatherized | 100 | 80 | 80 | 96.1 | 1013 | 88 |  |  | 3.597% | 3.597% | 4.239%
2016922 | Active | COLEMAN | COLEMAN, UNITARY PRODUCTS GROUP | TG8S100C20MP11 |  | Natural Gas,Propane Gas | Upflow,Downflow,Horizontal | Non-Weatherized | 100 | 80 | 80 | 95.1 | 1267 | 68 |  |  | 4.546% | 4.546% | 4.24%
2016923 | Active | COLEMAN | COLEMAN, UNITARY PRODUCTS GROUP | TG8S120C16MP11 |  | Natural Gas,Propane Gas | Upflow,Downflow,Horizontal | Non-Weatherized | 120 | 96 | 80 | 115.1 | 1254 | 75 |  |  | 3.717% | 3.717% | 4.154%
2016924 | Active | COLEMAN | COLEMAN, UNITARY PRODUCTS GROUP | TG8S120C20MP11 |  | Natural Gas,Propane Gas | Upflow,Downflow,Horizontal | Non-Weatherized | 120 | 96 | 80 | 115.2 | 1238 | 65 |  |  | 3.667% | 3.667% | 4.229%
2001873 | Active | AIRCO,OLSEN,ONEIDA ROYAL,ULTRAHEAT 3 | ECR INTERNATIONAL | GTMA100-4 |  | Natural Gas, Propane Gas | Upflow, Horizontal | Non-Weatherized | 100 | 80 | 80 | 99.7 | 1019 | 80 | Yes |  | 3.487% | 3.487% | 4.234%
2001872 | Active | AIRCO,OLSEN,ONEIDA ROYAL,ULTRAHEAT 3 | ECR INTERNATIONAL | GTMA100-5 |  | Natural Gas, Propane Gas | Upflow, Horizontal | Non-Weatherized | 100 | 80 | 80 | 99.7 | 1218 | 80 | Yes |  | 4.168% | 4.168% | 4.25%
2017294 | Active | EVCON | EVCON, UNITARY PRODUCTS GROUP | TG8S060A10MP11 |  | Natural Gas,Propane Gas | Upflow,Downflow,Horizontal | Non-Weatherized | 60 | 48 | 80 | 57.9 | 626 | 80 |  |  | 3.689% | 3.689% | 4.207%
2017295 | Active | EVCON | EVCON, UNITARY PRODUCTS GROUP | TG8S060A12MP11 |  | Natural Gas,Propane Gas | Upflow,Downflow,Horizontal | Non-Weatherized | 60 | 48 | 80 | 57.4 | 697 | 43 |  |  | 4.143% | 4.143% | 4.248%
2017299 | Active | EVCON | EVCON, UNITARY PRODUCTS GROUP | TG8S080B12MP11 |  | Natural Gas,Propane Gas | Upflow,Downflow,Horizontal | Non-Weatherized | 80 | 64 | 80 | 76.8 | 872 | 63 |  |  | 3.874% | 3.874% | 4.224%
2017301 | Active | EVCON | EVCON, UNITARY PRODUCTS GROUP | TG8S080C16MP11 |  | Natural Gas,Propane Gas | Upflow,Downflow,Horizontal | Non-Weatherized | 80 | 64 | 80 | 75.1 | 1256 | 70 |  |  | 5.706% | 5.706% | 4.39%
2017298 | Active | EVCON | EVCON, UNITARY PRODUCTS GROUP | TG8S080C22MP11 |  | Natural Gas,Propane Gas | Upflow,Downflow,Horizontal | Non-Weatherized | 80 | 64 | 80 | 74.8 | 1323 | 65 |  |  | 6.035% | 6.035% | 4.42%
2017290 | Active | EVCON | EVCON, UNITARY PRODUCTS GROUP | TG8S100B12MP11 |  | Natural Gas,Propane Gas | Upflow,Downflow,Horizontal | Non-Weatherized | 100 | 80 | 80 | 96.1 | 1017 | 65 |  |  | 3.611% | 3.611% | 4.2%
2017292 | Active | EVCON | EVCON, UNITARY PRODUCTS GROUP | TG8S100C16MP11 |  | Natural Gas,Propane Gas | Upflow,Downflow,Horizontal | Non-Weatherized | 100 | 80 | 80 | 96.1 | 1013 | 88 |  |  | 3.597% | 3.597% | 4.198%
2017291 | Active | EVCON | EVCON, UNITARY PRODUCTS GROUP | TG8S100C20MP11 |  | Natural Gas,Propane Gas | Upflow,Downflow,Horizontal | Non-Weatherized | 100 | 80 | 80 | 95.1 | 1267 | 68 |  |  | 4.546% | 4.546% | 4.285%
2017293 | Active | EVCON | EVCON, UNITARY PRODUCTS GROUP | TG8S120C16MP11 |  | Natural Gas,Propane Gas | Upflow,Downflow,Horizontal | Non-Weatherized | 120 | 96 | 80 | 115.1 | 1254 | 75 |  |  | 3.717% | 3.717% | 4.258%
2017297 | Active | EVCON | EVCON, UNITARY PRODUCTS GROUP | TG8S120C20MP11 |  | Natural Gas,Propane Gas | Upflow,Downflow,Horizontal | Non-Weatherized | 120 | 96 | 80 | 115.2 | 1238 | 65 |  |  | 3.667% | 3.667% | 4.319%
2017316 | Active | EVCON | EVCON, UNITARY PRODUCTS GROUP | TGLS060A10MP11 |  | Natural Gas,Propane Gas | Upflow,Downflow,Horizontal | Non-Weatherized | 60 | 48 | 80 | 57.9 | 626 | 80 |  |  | 3.689% | 3.689% | 4.4%
2017314 | Active | EVCON | EVCON, UNITARY PRODUCTS GROUP | TGLS060A12MP11 |  | Natural Gas,Propane Gas | Upflow,Downflow,Horizontal | Non-Weatherized | 60 | 48 | 80 | 57.4 | 697 | 43 |  |  | 4.143% | 4.143% | 4.502%
2017319 | Active | EVCON | EVCON, UNITARY PRODUCTS GROUP | TGLS080B12MP11 |  | Natural Gas,Propane Gas | Upflow,Downflow,Horizontal | Non-Weatherized | 80 | 64 | 80 | 76.8 | 872 | 63 |  |  | 3.874% | 3.874% | 4.561%
2017320 | Active | EVCON | EVCON, UNITARY PRODUCTS GROUP | TGLS080C16MP11 |  | Natural Gas,Propane Gas | Upflow,Downflow,Horizontal | Non-Weatherized | 80 | 64 | 80 | 75.1 | 1256 | 70 |  |  | 5.706% | 5.706% | 4.699%
2017321 | Active | EVCON | EVCON, UNITARY PRODUCTS GROUP | TGLS080C22MP11 |  | Natural Gas,Propane Gas | Upflow,Downflow,Horizontal | Non-Weatherized | 80 | 64 | 80 | 74.8 | 1323 | 65 |  |  | 6.035% | 6.035% | 4.447%
2017318 | Active | EVCON | EVCON, UNITARY PRODUCTS GROUP | TGLS100B12MP11 |  | Natural Gas,Propane Gas | Upflow,Downflow,Horizontal | Non-Weatherized | 100 | 80 | 80 | 96.1 | 1017 | 65 |  |  | 3.611% | 3.611% | 3.918%
2017323 | Active | EVCON | EVCON, UNITARY PRODUCTS GROUP | TGLS100C16MP11 |  | Natural Gas,Propane Gas | Upflow,Downflow,Horizontal | Non-Weatherized | 100 | 80 | 80 | 96.1 | 1013 | 88 |  |  | 3.597% | 3.597% | 4.071%
2017324 | Active | EVCON | EVCON, UNITARY PRODUCTS GROUP | TGLS100C20MP11 |  | Natural Gas,Propane Gas | Upflow,Downflow,Horizontal | Non-Weatherized | 100 | 80 | 80 | 95.1 | 1267 | 68 |  |  | 4.546% | 4.546% | 4.546%