## Sheet2
Omnidirectional | [9 empty] | http://www.energystar.gov/sites/default/files/ENERGY%20STAR%20Lamps%20V1%201_Specification.pdf
Bulb Type | Lower Lumen Range | Upper Lumen Range | WattsBase | Mid Lumen Range | WattsEff | Delta Watts | WattsEE after EISA 2020 | Delta Watts before EISA 2020 |  | Energy Star requirements
Omnidirectional | 250 | 449 | 25 | 349.5 | 6.3545 | 18.6455 | 25 | 18.6455 | 100% | Bulb Type | Wattage | Minimum Efficacy (lm/W)
| 450 | 799 | 29 | 624.5 | 11.3545 | 17.6455 | 13.8778 | 2.5232 | 14.3% | Omnidirectional | <15 | 55
| 800 | 1099 | 43 | 949.5 | 14.6077 | 28.3923 | 21.1 | 6.4923 | 22.87% |  | >=15 | 65
| 1100 | 1599 | 53 | 1349.5 | 20.7615 | 32.2385 | 29.9889 | 9.2274 | 28.62% | Directional | <20 | 40
| 1600 | 1999 | 72 | 1799.5 | 27.6846 | 44.3154 | 39.9889 | 12.3043 | 27.77% |  | >=20 | 50
| 2000 | 2549 | 125 | 2274.5 | 34.9923 | 90.0077 | 125 | 90.0077 | 100% | Decorative | <15 | 45
| 2550 | 3000 | 150 | 2775 | 42.6923 | 107.3077 | 150 | 107.3077 | 100% |  | 15<=W<25 | 50
| 3001 | 3999 | 200 | 3500 | 53.8462 | 146.1538 | 200 | 146.1538 | 100% |  | >=25 | 60
| 4000 | 6000 | 300 | 5000 | 76.9231 | 223.0769 | 300 | 223.0769 | 100%
Directional | [8 empty] | Minimum light output
Bulb Type | Lower Lumen Range | Upper Lumen Range | WattsBase | Mid Lumen Range | WattsEff | Delta Watts |  |  | Lamp shall have minimum light output (total luminous flux) equal to the target wattage of the lamp to be replaced multiplied by 10.
Directional | 250 | 349 | 25 | 299.5 | 7.4875 | 17.5125
| 350 | 399 | 35 | 374.5 | 9.3625 | 25.6375
| 400 | 599 | 40 | 499.5 | 12.4875 | 27.5125
| 600 | 749 | 60 | 674.5 | 16.8625 | 43.1375
| 750 | 999 | 75 | 874.5 | 17.49 | 57.51
| 1000 | 1250 | 100 | 1125 | 22.5 | 77.5
Decorative
Bulb Type | Lower Lumen Range | Upper Lumen Range | WattsBase | Mid Lumen Range | WattsEff | Delta Watts
Decorative | 70 | 89 | 10 | 79.5 | 1.7667 | 8.2333
| 90 | 149 | 15 | 119.5 | 2.6556 | 12.3444
| 150 | 299 | 25 | 224.5 | 4.9889 | 20.0111
| 300 | 499 | 40 | 399.5 | 8.8778 | 31.1222
| 500 | 699 | 60 | 599.5 | 13.3222 | 46.6778
Globe | 250 | 349 | 25 | 299.5 | 6.6556 | 18.3444
| 350 | 499 | 40 | 424.5 | 9.4333 | 30.5667
| 500 | 574 | 60 | 537 | 11.9333 | 48.0667
| 575 | 649 | 75 | 612 | 13.6 | 61.4
| 650 | 1099 | 100 | 874.5 | 17.49 | 82.51
| 1100 | 1300 | 150 | 1200 | 24 | 126

## Omni O&M Calc <15W
LED (OmniDirectional) O&M Calculator - RES
Location | NPV of replacement costs for period |  |  | Levelized annual replacement cost savings
| 2016 - 2017 | 2017 - 2018 | 2018 - 2019 | 2016 - 2017 | 2017 - 2018 | 2018 - 2019
Residential and in-unit Multi Family | 1.9314 | 1.8123 | 1.685 | 0.27382 | 0.25694 | 0.23889
Exterior | 2.9527 | 2.7412 | 2.5151 | 0.49272 | 0.45743 | 0.4197
Unknown | 2.0071 | 1.8833 | 1.751 | 0.28456 | 0.26701 | 0.24825
INTERIOR | [7 empty] | Bulb Assumptions
First year | 2016 | Laclede | 7.19% |  |  |  |  | Base | CFL |  |  | Annual hours | 740
Measure Life | 10 | KCP&L | 6.584% | Component Life (hrs) |  |  |  | 4200 | 10000
Real Discount Rate (RDR) | 6.908% | Ameren | 6.95% | Component Replacement Cost |  |  |  | 2.17 | 3.2
|  |  |  | Component Replacement Cost per year |  |  |  | 0.38233 | 0.2368
|  | Year | 2016 | 2017 | 2018 | 2019 | 2020 | 2021 | 2022 | 2023 | 2024 | 2025
New Baseline Percentages |  | Inc | bar: 2016 to 0.2368 2025
|  | Hal | 100% | 100% | 100% | 100% | 0% | 0% | 0% | 0% | 0% | 0%
|  | CFL | 0% | 0% | 0% | 0% | 100% | 100% | 100% | 100% | 100% | 100%
NPV
| Baseline Replacement Costs | 1.9314 | 0 | 0.38233 | 0.38233 | 0.38233 | 0.2368 | 0.2368 | 0.2368 | 0.2368 | 0.2368 | 0.2368
| Levelized Cost | 0.27382
| Life | 1
Bulb Assumptions
First year | 2017 |  | 0.38233 2021: Base; 0.2368 2022: CFL; 0.2368 2025: Annual hours | 740
Measure Life | 10 |  | Component Replacement Cost per year 2017: Component Life (hrs); 0.38233 2021: 4200; 0.2368 2022: 10000
Real Discount Rate (RDR) | 6.908% |  | Component Replacement Cost per year 2017: Component Replacement Cost; 0.38233 2021: 2.17; 0.2368 2022: 3.2
|  |  |  | Component Replacement Cost per year |  |  |  | 0.38233 | 0.2368
|  | Year | 2017 | 2018 | 2019 | 2020 | 2021 | 2022 | 2023 | 2024 | 2025 | 2026
New Baseline Percentages |  | Inc | bar: 2017 to 0.2368 2026
|  | Hal | 100% | 100% | 100% | 0% | 0% | 0% | 0% | 0% | 0% | 0%
|  | CFL | 0% | 0% | 0% | 100% | 100% | 100% | 100% | 100% | 100% | 100%
NPV
| Baseline Replacement Costs | 1.8123 | 0 | 0.38233 | 0.38233 | 0.2368 | 0.2368 | 0.2368 | 0.2368 | 0.2368 | 0.2368 | 0.2368
| Levelized Cost | 0.25694
| Life | 1
Bulb Assumptions
First year | 2018 |  | 0.38233 2022: Base; 0.2368 2023: CFL; 0.2368 2026: Annual hours | 740
Measure Life | 10 |  | Component Replacement Cost per year 2018: Component Life (hrs); 0.38233 2022: 4200; 0.2368 2023: 10000
Real Discount Rate (RDR) | 6.908% |  | Component Replacement Cost per year 2018: Component Replacement Cost; 0.38233 2022: 2.17; 0.2368 2023: 3.2
|  |  |  | Component Replacement Cost per year |  |  |  | 0.38233 | 0.2368
|  | Year | 2018 | 2019 | 2020 | 2021 | 2022 | 2023 | 2024 | 2025 | 2026 | 2027
New Baseline Percentages |  | Inc | bar: 2018 to 0.2368 2027
|  | Hal | 100% | 100% | 0% | 0% | 0% | 0% | 0% | 0% | 0% | 0%
|  | CFL | 0% | 0% | 100% | 100% | 100% | 100% | 100% | 100% | 100% | 100%
NPV
| Baseline Replacement Costs | 1.685 | 0 | 0.38233 | 0.2368 | 0.2368 | 0.2368 | 0.2368 | 0.2368 | 0.2368 | 0.2368 | 0.2368
| Levelized Cost | 0.23889
| Life | 1
OUTDOOR |  |  | 0.38233 2023: Bulb Assumptions
First year | 2016 |  | 0.38233 2023: Base; 0.2368 2024: CFL; 0.2368 2027: Annual hours | 1314
Measure Life | 8 |  | Component Replacement Cost per year 2019: Component Life (hrs); 0.38233 2023: 4200; 0.2368 2024: 10000
Real Discount Rate (RDR) | 6.908% |  | Component Replacement Cost per year 2019: Component Replacement Cost; 0.38233 2023: 2.17; 0.2368 2024: 3.2
|  |  |  | Component Replacement Cost per year |  |  |  | 0.6789 | 0.42048
|  | Year | 2016 | 2017 | 2018 | 2019 | 2020 | 2021 | 2022 | 2023
New Baseline Percentages |  | Inc | bar: 2016 to 0.42048 2023
|  | Hal | 100% | 100% | 100% | 100% | 0% | 0% | 0% | 0%
|  | CFL | 0% | 0% | 0% | 0% | 100% | 100% | 100% | 100%
NPV
| Baseline Replacement Costs | 2.9527 | 0 | 0.6789 | 0.6789 | 0.6789 | 0.42048 | 0.42048 | 0.42048 | 0.42048
| Levelized Cost | 0.49272
| Life | 1
Bulb Assumptions
First year | 2017 |  | 0.6789 2021: Base; 0.42048 2022: CFL |  | Annual hours | 1314
Measure Life | 8 |  | Component Replacement Cost per year 2017: Component Life (hrs); 0.6789 2021: 4200; 0.42048 2022: 10000
Real Discount Rate (RDR) | 6.908% |  | Component Replacement Cost per year 2017: Component Replacement Cost; 0.6789 2021: 2.17; 0.42048 2022: 3.2
|  |  |  | Component Replacement Cost per year |  |  |  | 0.6789 | 0.42048
|  | Year | 2017 | 2018 | 2019 | 2020 | 2021 | 2022 | 2023 | 2024
New Baseline Percentages |  | Inc | bar: 2017 to 0.42048 2024
|  | Hal | 100% | 100% | 100% | 0% | 0% | 0% | 0% | 0%
|  | CFL | 0% | 0% | 0% | 100% | 100% | 100% | 100% | 100%
NPV
| Baseline Replacement Costs | 2.7412 | 0 | 0.6789 | 0.6789 | 0.42048 | 0.42048 | 0.42048 | 0.42048 | 0.42048
| Levelized Cost | 0.45743
| Life | 1
Bulb Assumptions
First year | 2018 |  | 0.6789 2022: Base; 0.42048 2023: CFL |  | Annual hours | 1314
Measure Life | 8 |  | Component Replacement Cost per year 2018: Component Life (hrs); 0.6789 2022: 4200; 0.42048 2023: 10000
Real Discount Rate (RDR) | 6.908% |  | Component Replacement Cost per year 2018: Component Replacement Cost; 0.6789 2022: 2.17; 0.42048 2023: 3.2
|  |  |  | Component Replacement Cost per year |  |  |  | 0.6789 | 0.42048
|  | Year | 2018 | 2019 | 2020 | 2021 | 2022 | 2023 | 2024 | 2025
New Baseline Percentages |  | Inc | bar: 2018 to 0.42048 2025
|  | Hal | 100% | 100% | 0% | 0% | 0% | 0% | 0% | 0%
|  | CFL | 0% | 0% | 100% | 100% | 100% | 100% | 100% | 100%
NPV
| Baseline Replacement Costs | 2.5151 | 0 | 0.6789 | 0.42048 | 0.42048 | 0.42048 | 0.42048 | 0.42048 | 0.42048
| Levelized Cost | 0.4197
| Life | 1
UNKNOWN |  |  | 0.6789 2023: Bulb Assumptions
First year | 2016 |  | 0.6789 2023: Base; 0.42048 2024: CFL |  | Annual hours | 769
Measure Life | 10 |  | Component Replacement Cost per year 2019: Component Life (hrs); 0.6789 2023: 4200; 0.42048 2024: 10000
Real Discount Rate (RDR) | 6.908% |  | Component Replacement Cost per year 2019: Component Replacement Cost; 0.6789 2023: 2.17; 0.42048 2024: 3.2
|  |  |  | Component Replacement Cost per year |  |  |  | 0.39732 | 0.24608
|  | Year | 2016 | 2017 | 2018 | 2019 | 2020 | 2021 | 2022 | 2023 | 2024 | 2025
New Baseline Percentages |  | Inc | bar: 2016 to 0.24608 2025
|  | Hal | 100% | 100% | 100% | 100% | 0% | 0% | 0% | 0% | 0% | 0%
|  | CFL | 0% | 0% | 0% | 0% | 100% | 100% | 100% | 100% | 100% | 100%
NPV
| Baseline Replacement Costs | 2.0071 | 0 | 0.39732 | 0.39732 | 0.39732 | 0.24608 | 0.24608 | 0.24608 | 0.24608 | 0.24608 | 0.24608
| Levelized Cost | 0.28456
| Life | 1
Bulb Assumptions
First year | 2017 |  | 0.39732 2021: Base; 0.24608 2022: CFL; 0.24608 2025: Annual hours | 769
Measure Life | 10 |  | Component Replacement Cost per year 2017: Component Life (hrs); 0.39732 2021: 4200; 0.24608 2022: 10000
Real Discount Rate (RDR) | 6.908% |  | Component Replacement Cost per year 2017: Component Replacement Cost; 0.39732 2021: 2.17; 0.24608 2022: 3.2
|  |  |  | Component Replacement Cost per year |  |  |  | 0.39732 | 0.24608
|  | Year | 2017 | 2018 | 2019 | 2020 | 2021 | 2022 | 2023 | 2024 | 2025 | 2026
New Baseline Percentages |  | Inc | bar: 2017 to 0.24608 2026
|  | Hal | 100% | 100% | 100% | 0% | 0% | 0% | 0% | 0% | 0% | 0%
|  | CFL | 0% | 0% | 0% | 100% | 100% | 100% | 100% | 100% | 100% | 100%
NPV
| Baseline Replacement Costs | 1.8833 | 0 | 0.39732 | 0.39732 | 0.24608 | 0.24608 | 0.24608 | 0.24608 | 0.24608 | 0.24608 | 0.24608
| Levelized Cost | 0.26701
| Life | 1
Bulb Assumptions
First year | 2018 |  | 0.39732 2022: Base; 0.24608 2023: CFL; 0.24608 2026: Annual hours | 769
Measure Life | 10 |  | Component Replacement Cost per year 2018: Component Life (hrs); 0.39732 2022: 4200; 0.24608 2023: 10000
Real Discount Rate (RDR) | 6.908% |  | Component Replacement Cost per year 2018: Component Replacement Cost; 0.39732 2022: 2.17; 0.24608 2023: 3.2
|  |  |  | Component Replacement Cost per year |  |  |  | 0.39732 | 0.24608
|  | Year | 2018 | 2019 | 2020 | 2021 | 2022 | 2023 | 2024 | 2025 | 2026 | 2027
New Baseline Percentages |  | Inc | bar: 2018 to 0.24608 2027
|  | Hal | 100% | 100% | 0% | 0% | 0% | 0% | 0% | 0% | 0% | 0%
|  | CFL | 0% | 0% | 100% | 100% | 100% | 100% | 100% | 100% | 100% | 100%
NPV
| Baseline Replacement Costs | 1.751 | 0 | 0.39732 | 0.24608 | 0.24608 | 0.24608 | 0.24608 | 0.24608 | 0.24608 | 0.24608 | 0.24608
| Levelized Cost | 0.24825
| Life | 1
Note on C24: Discounted to beginning of 2010.
Note on C25: No replacements until the end of the 1st year.
Note on C41: Discounted to beginning of 2010.
Note on C42: No replacements until the end of the 1st year.
Note on C58: Discounted to beginning of 2010.
Note on C59: No replacements until the end of the 1st year.
Note on C77: Discounted to beginning of 2010.
Note on C78: No replacements until the end of the 1st year.
Note on C94: Discounted to beginning of 2010.
Note on C95: No replacements until the end of the 1st year.
Note on C111: Discounted to beginning of 2010.
Note on C112: No replacements until the end of the 1st year.
Note on C131: Discounted to beginning of 2010.
Note on C132: No replacements until the end of the 1st year.
Note on C148: Discounted to beginning of 2010.
Note on C149: No replacements until the end of the 1st year.
Note on C165: Discounted to beginning of 2010.
Note on C166: No replacements until the end of the 1st year.

## Omni O&M Calc >15W
LED (OmniDirectional) O&M Calculator - RES
Location | NPV of replacement costs for period |  |  | Levelized annual replacement cost savings
| 2016 - 2017 | 2017 - 2018 | 2018 - 2019 | 2016 - 2017 | 2017 - 2018 | 2018 - 2019
Residential and in-unit Multi Family | 3.3881 | 3.2676 | 3.1387 | 0.48034 | 0.46325 | 0.44498
Exterior | 5.0922 | 4.8781 | 4.6493 | 0.84974 | 0.81402 | 0.77584
Unknown | 3.5209 | 3.3956 | 3.2617 | 0.49917 | 0.48141 | 0.46242
INTERIOR | [7 empty] | Bulb Assumptions
First year | 2016 | [6 empty] | Base | CFL |  |  | Annual hours | 740
Measure Life | 10 |  |  | Component Life (hrs) |  |  |  | 4200 | 10000
Real Discount Rate (RDR) | 6.908% |  |  | Component Replacement Cost |  |  |  | 3.44 | 6.2
|  |  |  | Component Replacement Cost per year |  |  |  | 0.6061 | 0.4588
|  | Year | 2016 | 2017 | 2018 | 2019 | 2020 | 2021 | 2022 | 2023 | 2024 | 2025
New Baseline Percentages |  | Inc | bar: 2016 to 0.4588 2025
|  | Hal | 100% | 100% | 100% | 100% | 0% | 0% | 0% | 0% | 0% | 0%
|  | CFL | 0% | 0% | 0% | 0% | 100% | 100% | 100% | 100% | 100% | 100%
NPV
| Baseline Replacement Costs | 3.3881 | 0 | 0.6061 | 0.6061 | 0.6061 | 0.4588 | 0.4588 | 0.4588 | 0.4588 | 0.4588 | 0.4588
| Levelized Cost | 0.48034
| Life | 1
Bulb Assumptions
First year | 2017 |  | 0.6061 2021: Base; 0.4588 2022: CFL; 0.4588 2025: Annual hours | 740
Measure Life | 10 |  | Component Replacement Cost per year 2017: Component Life (hrs); 0.6061 2021: 4200; 0.4588 2022: 10000
Real Discount Rate (RDR) | 6.908% |  | Component Replacement Cost per year 2017: Component Replacement Cost; 0.6061 2021: 3.44; 0.4588 2022: 6.2
|  |  |  | Component Replacement Cost per year |  |  |  | 0.6061 | 0.4588
|  | Year | 2017 | 2018 | 2019 | 2020 | 2021 | 2022 | 2023 | 2024 | 2025 | 2026
New Baseline Percentages |  | Inc | bar: 2017 to 0.4588 2026
|  | Hal | 100% | 100% | 100% | 0% | 0% | 0% | 0% | 0% | 0% | 0%
|  | CFL | 0% | 0% | 0% | 100% | 100% | 100% | 100% | 100% | 100% | 100%
NPV
| Baseline Replacement Costs | 3.2676 | 0 | 0.6061 | 0.6061 | 0.4588 | 0.4588 | 0.4588 | 0.4588 | 0.4588 | 0.4588 | 0.4588
| Levelized Cost | 0.46325
| Life | 1
Bulb Assumptions
First year | 2018 |  | 0.6061 2022: Base; 0.4588 2023: CFL; 0.4588 2026: Annual hours | 740
Measure Life | 10 |  | Component Replacement Cost per year 2018: Component Life (hrs); 0.6061 2022: 4200; 0.4588 2023: 10000
Real Discount Rate (RDR) | 6.908% |  | Component Replacement Cost per year 2018: Component Replacement Cost; 0.6061 2022: 3.44; 0.4588 2023: 6.2
|  |  |  | Component Replacement Cost per year |  |  |  | 0.6061 | 0.4588
|  | Year | 2018 | 2019 | 2020 | 2021 | 2022 | 2023 | 2024 | 2025 | 2026 | 2027
New Baseline Percentages |  | Inc | bar: 2018 to 0.4588 2027
|  | Hal | 100% | 100% | 0% | 0% | 0% | 0% | 0% | 0% | 0% | 0%
|  | CFL | 0% | 0% | 100% | 100% | 100% | 100% | 100% | 100% | 100% | 100%
NPV
| Baseline Replacement Costs | 3.1387 | 0 | 0.6061 | 0.4588 | 0.4588 | 0.4588 | 0.4588 | 0.4588 | 0.4588 | 0.4588 | 0.4588
| Levelized Cost | 0.44498
| Life | 1
OUTDOOR |  |  | 0.6061 2023: Bulb Assumptions
First year | 2016 |  | 0.6061 2023: Base; 0.4588 2024: CFL; 0.4588 2027: Annual hours | 1314
Measure Life | 8 |  | Component Replacement Cost per year 2019: Component Life (hrs); 0.6061 2023: 4200; 0.4588 2024: 10000
Real Discount Rate (RDR) | 6.908% |  | Component Replacement Cost per year 2019: Component Replacement Cost; 0.6061 2023: 3.44; 0.4588 2024: 6.2
|  |  |  | Component Replacement Cost per year |  |  |  | 1.0762 | 0.81468
|  | Year | 2016 | 2017 | 2018 | 2019 | 2020 | 2021 | 2022 | 2023
New Baseline Percentages |  | Inc | bar: 2016 to 0.81468 2023
|  | Hal | 100% | 100% | 100% | 100% | 0% | 0% | 0% | 0%
|  | CFL | 0% | 0% | 0% | 0% | 100% | 100% | 100% | 100%
NPV
| Baseline Replacement Costs | 5.0922 | 0 | 1.0762 | 1.0762 | 1.0762 | 0.81468 | 0.81468 | 0.81468 | 0.81468
| Levelized Cost | 0.84974
| Life | 1
Bulb Assumptions
First year | 2017 |  | 1.0762 2021: Base; 0.81468 2022: CFL |  | Annual hours | 1314
Measure Life | 8 |  | Component Replacement Cost per year 2017: Component Life (hrs); 1.0762 2021: 4200; 0.81468 2022: 10000
Real Discount Rate (RDR) | 6.908% |  | Component Replacement Cost per year 2017: Component Replacement Cost; 1.0762 2021: 3.44; 0.81468 2022: 6.2
|  |  |  | Component Replacement Cost per year |  |  |  | 1.0762 | 0.81468
|  | Year | 2017 | 2018 | 2019 | 2020 | 2021 | 2022 | 2023 | 2024
New Baseline Percentages |  | Inc | bar: 2017 to 0.81468 2024
|  | Hal | 100% | 100% | 100% | 0% | 0% | 0% | 0% | 0%
|  | CFL | 0% | 0% | 0% | 100% | 100% | 100% | 100% | 100%
NPV
| Baseline Replacement Costs | 4.8781 | 0 | 1.0762 | 1.0762 | 0.81468 | 0.81468 | 0.81468 | 0.81468 | 0.81468
| Levelized Cost | 0.81402
| Life | 1
Bulb Assumptions
First year | 2018 |  | 1.0762 2022: Base; 0.81468 2023: CFL |  | Annual hours | 1314
Measure Life | 8 |  | Component Replacement Cost per year 2018: Component Life (hrs); 1.0762 2022: 4200; 0.81468 2023: 10000
Real Discount Rate (RDR) | 6.908% |  | Component Replacement Cost per year 2018: Component Replacement Cost; 1.0762 2022: 3.44; 0.81468 2023: 6.2
|  |  |  | Component Replacement Cost per year |  |  |  | 1.0762 | 0.81468
|  | Year | 2018 | 2019 | 2020 | 2021 | 2022 | 2023 | 2024 | 2025
New Baseline Percentages |  | Inc | bar: 2018 to 0.81468 2025
|  | Hal | 100% | 100% | 0% | 0% | 0% | 0% | 0% | 0%
|  | CFL | 0% | 0% | 100% | 100% | 100% | 100% | 100% | 100%
NPV
| Baseline Replacement Costs | 4.6493 | 0 | 1.0762 | 0.81468 | 0.81468 | 0.81468 | 0.81468 | 0.81468 | 0.81468
| Levelized Cost | 0.77584
| Life | 1
UNKNOWN |  |  | 1.0762 2023: Bulb Assumptions
First year | 2016 |  | 1.0762 2023: Base; 0.81468 2024: CFL |  | Annual hours | 769
Measure Life | 10 |  | Component Replacement Cost per year 2019: Component Life (hrs); 1.0762 2023: 4200; 0.81468 2024: 10000
Real Discount Rate (RDR) | 6.908% |  | Component Replacement Cost per year 2019: Component Replacement Cost; 1.0762 2023: 3.44; 0.81468 2024: 6.2
|  |  |  | Component Replacement Cost per year |  |  |  | 0.62985 | 0.47678
|  | Year | 2016 | 2017 | 2018 | 2019 | 2020 | 2021 | 2022 | 2023 | 2024 | 2025
New Baseline Percentages |  | Inc | bar: 2016 to 0.47678 2025
|  | Hal | 100% | 100% | 100% | 100% | 0% | 0% | 0% | 0% | 0% | 0%
|  | CFL | 0% | 0% | 0% | 0% | 100% | 100% | 100% | 100% | 100% | 100%
NPV
| Baseline Replacement Costs | 3.5209 | 0 | 0.62985 | 0.62985 | 0.62985 | 0.47678 | 0.47678 | 0.47678 | 0.47678 | 0.47678 | 0.47678
| Levelized Cost | 0.49917
| Life | 1
Bulb Assumptions
First year | 2017 |  | 0.62985 2021: Base; 0.47678 2022: CFL; 0.47678 2025: Annual hours | 769
Measure Life | 10 |  | Component Replacement Cost per year 2017: Component Life (hrs); 0.62985 2021: 4200; 0.47678 2022: 10000
Real Discount Rate (RDR) | 6.908% |  | Component Replacement Cost per year 2017: Component Replacement Cost; 0.62985 2021: 3.44; 0.47678 2022: 6.2
|  |  |  | Component Replacement Cost per year |  |  |  | 0.62985 | 0.47678
|  | Year | 2017 | 2018 | 2019 | 2020 | 2021 | 2022 | 2023 | 2024 | 2025 | 2026
New Baseline Percentages |  | Inc | bar: 2017 to 0.47678 2026
|  | Hal | 100% | 100% | 100% | 0% | 0% | 0% | 0% | 0% | 0% | 0%
|  | CFL | 0% | 0% | 0% | 100% | 100% | 100% | 100% | 100% | 100% | 100%
NPV
| Baseline Replacement Costs | 3.3956 | 0 | 0.62985 | 0.62985 | 0.47678 | 0.47678 | 0.47678 | 0.47678 | 0.47678 | 0.47678 | 0.47678
| Levelized Cost | 0.48141
| Life | 1
Bulb Assumptions
First year | 2018 |  | 0.62985 2022: Base; 0.47678 2023: CFL; 0.47678 2026: Annual hours | 769
Measure Life | 10 |  | Component Replacement Cost per year 2018: Component Life (hrs); 0.62985 2022: 4200; 0.47678 2023: 10000
Real Discount Rate (RDR) | 6.908% |  | Component Replacement Cost per year 2018: Component Replacement Cost; 0.62985 2022: 3.44; 0.47678 2023: 6.2
|  |  |  | Component Replacement Cost per year |  |  |  | 0.62985 | 0.47678
|  | Year | 2018 | 2019 | 2020 | 2021 | 2022 | 2023 | 2024 | 2025 | 2026 | 2027
New Baseline Percentages |  | Inc | bar: 2018 to 0.47678 2027
|  | Hal | 100% | 100% | 0% | 0% | 0% | 0% | 0% | 0% | 0% | 0%
|  | CFL | 0% | 0% | 100% | 100% | 100% | 100% | 100% | 100% | 100% | 100%
NPV
| Baseline Replacement Costs | 3.2617 | 0 | 0.62985 | 0.47678 | 0.47678 | 0.47678 | 0.47678 | 0.47678 | 0.47678 | 0.47678 | 0.47678
| Levelized Cost | 0.46242
| Life | 1
Note on C24: Discounted to beginning of 2010.
Note on C25: No replacements until the end of the 1st year.
Note on C41: Discounted to beginning of 2010.
Note on C42: No replacements until the end of the 1st year.
Note on C58: Discounted to beginning of 2010.
Note on C59: No replacements until the end of the 1st year.
Note on C77: Discounted to beginning of 2010.
Note on C78: No replacements until the end of the 1st year.
Note on C94: Discounted to beginning of 2010.
Note on C95: No replacements until the end of the 1st year.
Note on C111: Discounted to beginning of 2010.
Note on C112: No replacements until the end of the 1st year.
Note on C131: Discounted to beginning of 2010.
Note on C132: No replacements until the end of the 1st year.
Note on C148: Discounted to beginning of 2010.
Note on C149: No replacements until the end of the 1st year.
Note on C165: Discounted to beginning of 2010.
Note on C166: No replacements until the end of the 1st year.