## INPUTS
Savings Calculator for ENERGY STAR Certified
Commercial Kitchen Equipment
This calculator was developed by U.S. EPA and DOE to estimate the energy and water consumption and operating costs of commercial kitchen equipment and the savings with ENERGY STAR.
New ENERGY STAR certified products are compared to the average available non-certified new products. Actual savings may vary based on use and other factors.
See www.energystar.gov for information on other ENERGY STAR products.
Where will your equipment be used?
Location
| Electric rate ($/kWh) |  |  | 0.1032 | U.S. average commercial rates are $0.1032/kWh, $0.922/therm, $6.98/thousand gallons. If you know your own rates, enter them here.
| Gas rate ($/therm) |  |  | 0.922
| Water rate ($/thousand gallons) |  |  | 6.98
What kitchen equipment are you planning to purchase? Enter quantities below, then either fill in product information or use the defaults.
Dishwasher |  |  |  | Quantity | Racks washed per day | Building hot water fuel type | Booster water heater fuel type | Operating days per year | Additional cost per unit for ENERGY STAR model | Optional: utility incentive amount
| Low Temperature | Under Counter |  | 0 | #REF! | electric | N/A | #REF! | #REF! | 0
|  | Stationary Single Tank Door |  | 0 | #REF! | electric | N/A | #REF! | #REF! | 0
|  | Single Tank Conveyor |  | 0 | #REF! | electric | N/A | #REF! | #REF! | 0
|  | Multi Tank Conveyor |  | 0 | #REF! | electric | N/A | #REF! | #REF! | 0
| High Temperature | Under Counter |  | 0 | #REF! | electric | electric | #REF! | #REF! | 0
|  | Stationary Single Tank Door |  | 0 | #REF! | electric | electric | #REF! | #REF! | 0
|  | Single Tank Conveyor |  | 0 | #REF! | electric | electric | #REF! | #REF! | 0
|  | Multi Tank Conveyor |  | 0 | #REF! | electric | electric | #REF! | #REF! | 0
|  | Pot, Pan, and Utensil |  | 0 | #REF! | electric | electric | #REF! | #REF! | 0
Freezer |  |  |  | Quantity | Volume (cubic feet) | Unit Energy Consumption (kWh/day) | Additional cost per unit for ENERGY STAR model | Optional: utility incentive amount
|  | Solid Door |  | 0 | #REF! | #REF! | #REF! | 0
|  | Glass Door |  | 0 | #REF! | #REF! | #REF! | 0
Fryer |  |  |  | Quantity | Pounds of food cooked per day per unit | Operating hours per day | Operating days per year | Additional cost per unit for ENERGY STAR model | Optional: utility incentive amount
| Electric | Standard |  | 0 | 150 | 16 | 365.25 | 210 | 0 | Entry for pounds cooked exceeds hourly production capacity. Change input for pounds or hours, or change production capacity on Fryer Calcs tab.
|  | Large Vat |  | 0 | 150 | 12 | 365.25 | 0 | 0
| Natural Gas | Standard |  | 0 | 150 | 16 | 365.25 | 0 | 0
|  | Large Vat |  | 0 | 150 | 12 | 365.25 | 1120 | 0
Griddle |  |  |  | Quantity | Pounds of food cooked per day per unit | Griddle width (feet) | Operating hours per day | Operating days per year | Additional cost per unit for ENERGY STAR model | Optional: utility incentive amount | Entry for pounds cooked exceeds hourly production capacity. Change input for pounds, width or hours, or change production capacity on Griddle Calcs tab.
|  | Electric |  | 0 | #REF! | #REF! | #REF! | #REF! | #REF! | 0
|  | Natural Gas |  | 0 | #REF! | #REF! | #REF! | #REF! | #REF! | 0
|  |  |  | Quantity | Volume (cubic feet) | Operating hours per day | Operating days per year | Additional cost per unit for ENERGY STAR model | Optional: utility incentive amount
Hot Food Holding Cabinet |  |  |  | 0 | #REF! | #REF! | #REF! | #REF! | 0
Ice Machine |  |  |  | Quantity | Harvest rate (pounds ice per day) | Potable water use (gallon per 100 pounds ice) | Operating days per year | Additional cost per unit for ENERGY STAR model | Optional: utility incentive amount
| Batch | Ice Making Head |  | 0 | #REF! | #REF! | #REF! | #REF! | 0
|  | Remote Condensing Unit |  | 0 | #REF! | #REF! | #REF! | #REF! | 0
|  | Self Contained Unit |  | 0 | #REF! | #REF! | #REF! | #REF! | 0
| Continuous | Ice Making Head |  | 0 | #REF! | #REF! | #REF! | #REF! | 0
|  | Remote Condensing Unit |  | 0 | #REF! | #REF! | #REF! | #REF! | 0
|  | Self Contained Unit |  | 0 | #REF! | #REF! | #REF! | #REF! | 0
Oven |  |  |  | Quantity | Number of pans | Pounds of food cooked per day per unit | Operating hours per day | Operating days per year | Additional cost per unit for ENERGY STAR model | Optional: utility incentive amount
| Convection | Electric | Full Size | 0 | N/A | #REF! | #REF! | #REF! | #REF! | 0 | Entry for pounds cooked exceeds hourly production capacity. Change input for pounds or hours, or change production capacity on Oven Calcs tab.
|  |  | Half Size | 0 | N/A | #REF! | #REF! | #REF! | #REF! | 0
|  | Natural Gas |  | 0 | N/A | #REF! | #REF! | #REF! | #REF! | 0
| Combination | Electric |  | 0 | #REF! | #REF! | #REF! | #REF! | #REF! | 0
|  | Natural Gas |  | 0 | #REF! | #REF! | #REF! | #REF! | #REF! | 0
Refrigerator |  |  |  | Quantity | Volume (cubic feet) | Unit Energy Consumption (kWh/day) | Additional cost per unit for ENERGY STAR model | Optional: utility incentive amount
|  | Solid Door |  | 0 | #REF! | #REF! | #REF! | 0
|  | Glass Door |  | 0 | #REF! | #REF! | #REF! | 0
Steam Cooker |  |  |  | Quantity | Pounds of food cooked per day per unit | Number of pans per unit | Operating hours per day | Operating days per year | Additional cost per unit for ENERGY STAR model | Optional: utility incentive amount | Entry for pounds cooked exceeds hourly production capacity. Change input for pounds, pans or hours, or change production capacity on Steam Cooker Calcs tab.
|  | Electric |  | 0 | #REF! | #REF! | #REF! | #REF! | #REF! | 0
|  | Natural Gas |  | 0 | #REF! | #REF! | #REF! | #REF! | #REF! | 0
|  |  |  | Quantity | Flow rate (gallons per minute) | Operating minutes per day | Percentage of hot water used for rinse | Building hot water fuel type | Additional cost per unit for EPA WaterSense model | Optional: utility incentive amount
WaterSense Pre-Rinse Spray Valve |  |  |  | 0 | #REF! | #REF! | #REF! | natural gas | #REF! | 0
Click here to go to the RESULTS SUMMARY tab and see your savings.
To see more detail on the formulas and values used in this calculator or to modify default assumptions, click on the grey tabs at bottom of the page.

## Fryer Calcs
Fryer Calculations for the ENERGY STAR Commercial Kitchen Equipment Calculator
Inputs - to edit these values go to the INPUTS tab
|  | DEFAULT |  |  |  | USER ENTRY
|  | Electric |  | Gas |  | Electric |  | Gas |  |  | Entry for pounds cooked exceeds hourly production capacity. Change production capacity below, or change pounds or hours on Inputs tab.
|  | Standard | Large Vat | Standard | Large Vat | Standard | Large Vat | Standard | Large Vat
| Average daily operation | 16 | 12 | 16 | 12 | 16 | 12 | 16 | 12 | hours
| Annual days of operation | 365.25 | 365.25 | 365.25 | 365.25 | 365.25 | 365.25 | 365.25 | 365.25 | days
| Food cooked per day | 150 | 150 | 150 | 150 | 150 | 150 | 150 | 150 | pounds
| Incremental cost | 210 | 0 | 0 | 1120 | 210 | 0 | 0 | 1120
Assumptions - users can edit the highlighted values to modify the assumptions
|  | Electric |  |  |  |  | Gas
|  | Standard |  | Large Vat |  |  | Standard |  | Large Vat
|  | Conventional | ENERGY STAR | Conventional | ENERGY STAR |  | Conventional | ENERGY STAR | Conventional | ENERGY STAR
| Cooking energy efficiency | 75% | 80% | 70% | 80% |  | 35% | 50% | 35% | 50%
| Production capacity | 65 | 70 | 100 | 110 | pounds/hour | 60 | 65 | 100 | 110 | pounds/hour
| Idle energy rate | 1050 | 1000 | 1350 | 1100 | W | 14000 | 9000 | 16000 | 12000 | Btu/hour
| ASTM energy to food | 167.0085 |  | 167.0085 |  | Wh/pound | 570 | 570 | 570 | 570 | Btu/pound
| Equipment lifetime | 12 |  | 12 |  | years | 12 |  | 12 |  | years
Calculations
|  | Electric |  |  |  |  | Gas
|  | Standard |  | Large Vat |  |  | Standard |  | Large Vat
|  | Conventional | ENERGY STAR | Conventional | ENERGY STAR |  | Conventional | ENERGY STAR | Conventional | ENERGY STAR
| Annual operation | 5844 |  | 4383 |  | hours | 5844 |  | 4383 |  | hours
| Daily cooking energy | 33401.6994 | 31314.0932 | 35787.5351 | 31314.0932 | Wh | 244285.7143 | 171000 | 244285.7143 | 171000 | Btu
| Daily idle time | 13.6923 | 13.8571 | 10.5 | 10.6364 | hour | 13.5 | 13.6923 | 10.5 | 10.6364 | hour
| Daily idle energy | 14376.9231 | 13857.1429 | 14175 | 11700 | Wh | 189000 | 123230.7692 | 168000 | 127636.3636 | Btu
| Total daily energy | 47778.6225 | 45171.236 | 49962.5351 | 43014.0932 | Wh | 433285.7143 | 294230.7692 | 412285.7143 | 298636.3636 | Btu
Annual energy consumption per fryer
|  |  | Conventional | ENERGY STAR | Savings
| Electric | Standard | 17451.1419 | 16498.794 | 952.3479 | kWh
|  | Large Vat | 18248.8159 | 15710.8975 | 2537.9184
| Gas | Standard | 1582.5761 | 1074.6779 | 507.8982 | therms
|  | Large Vat | 1505.8736 | 1090.7693 | 415.1043
References
| Equipment specifications: | - ENERGY STAR specification
- Food Service Technology Center (FSTC) research on available models, 2011
| Operating Hours: | - FSTC research on average use, 2011
| Incremental equipment cost: | - Difference between a similar ENERGY STAR and non-qualifying model, EPA research using AutoQuotes, 2012
| Equipment lifetime: | - FSTC research on available models, 2009
| do not modify - quantity: | 0 | 0 | 0 | 0

## General Assumptions
General Assumptions for the ENERGY STAR Commercial Kitchen Equipment Calculator
Utility Rates - to edit these values go to the INPUTS tab
| Selected | 1 | U.S. average
| electricity | 0.1032 | per kWh
| natural gas | 0.922 | per therm
|  | Commercial electric rate ($/kWh) | Commercial gas rate ($/therm)
1 | U.S. average | 0.1032 | 0.922
2 | Alabama | 0.108 | 0.922
3 | Alaska | 0.1668 | 0.922
4 | Arizona | 0.0941 | 0.922
5 | Arkansas | 0.0746 | 0.922
6 | California | 0.1348 | 0.922
7 | Colorado | 0.0961 | 0.922
8 | Connecticut | 0.1565 | 0.922
9 | Delaware | 0.1157 | 0.922
10 | District of Columbia | 0.1321 | 0.922
11 | Florida | 0.0998 | 0.922
12 | Georgia | 0.1064 | 0.922
13 | Hawaii | 0.3466 | 0.922
14 | Idaho | 0.0736 | 0.922
15 | Illinois | 0.0849 | 0.922
16 | Indiana | 0.0962 | 0.922
17 | Iowa | 0.0807 | 0.922
18 | Kansas | 0.0936 | 0.922
19 | Kentucky | 0.0905 | 0.922
20 | Louisiana | 0.0883 | 0.922
21 | Maine | 0.1428 | 0.922
22 | Maryland | 0.1189 | 0.922
23 | Massachusetts | 0.1474 | 0.922
24 | Michigan | 0.1064 | 0.922
25 | Minnesota | 0.0933 | 0.922
26 | Mississippi | 0.1076 | 0.922
27 | Missouri | 0.0776 | 0.922
28 | Montana | 0.0926 | 0.922
29 | Nebraska | 0.0821 | 0.922
30 | Nevada | 0.0923 | 0.922
31 | New Hampshire | 0.1547 | 0.922
32 | New Jersey | 0.1381 | 0.922
33 | New Mexico | 0.0978 | 0.922
34 | New York | 0.1693 | 0.922
35 | North Carolina | 0.0879 | 0.922
36 | North Dakota | 0.0801 | 0.922
37 | Ohio | 0.0953 | 0.922
38 | Oklahoma | 0.0766 | 0.922
39 | Oregon | 0.0878 | 0.922
40 | Pennsylvania | 0.1027 | 0.922
41 | Rhode Island | 0.164 | 0.922
42 | South Carolina | 0.1019 | 0.922
43 | South Dakota | 0.0842 | 0.922
44 | Tennessee | 0.1007 | 0.922
45 | Texas | 0.0798 | 0.922
46 | Utah | 0.0802 | 0.922
47 | Vermont | 0.1439 | 0.922
48 | Virginia | 0.0797 | 0.922
49 | Washington | 0.0796 | 0.922
50 | West Virginia | 0.0792 | 0.922
51 | Wisconsin | 0.1057 | 0.922
52 | Wyoming | 0.086 | 0.922
| Average commercial water & sewer rate |  | 6.98 | per 1,000 gallons
Energy Unit Conversion
| 1 therm = | 100000 | Btu
| 1 kWh = | 3413 | Btu
Discount Rate - users can edit this value to modify the assumption
4%
Carbon Dioxide Emissions - users can edit the highlighted values to modify the assumptions
| Electricity CO2 emissions factor |  | 1.54 | lbs CO2/kWh
| Natural gas CO2 emissions factor |  | 11.7 | lbs CO2/therm
| CO2 emissions for average passenger car |  | 10582 | lbs CO2/year | Equivalent for selected equipment: | #REF! | Display value: | #REF!
References
| Electric rates: | - National average: US Department of Energy, Annual Energy Outlook 2013 (Early Release edition), (converted from 2011 to 2012 dollars)
- State rates: US Department of Energy, Electric Power Monthly, Table 5.6B, February 2013 edition (with data through December 2012)
| Gas rates: | - National average: US Department of Energy, Annual Energy Outlook 2013 (Early Release edition), (converted from 2011 to 2012 dollars)
- State rates: US Department of Energy, Natural Gas Monthly, Tables 20 & 21, February 2013 edition (with data through December 2012) & March 2013 edition (with data through January 2013)
| Water rate: | - Water and Wastewater Rate Survey, American Water Works Association and Raftelis Financial Consultants, 2010
| Discount rate: | - Assumed real discount rate of 4%, which is roughly equivalent to the nominal discount rate of 7% (4% real discount rate + 3% inflation rate)
| CO2 emissions factor: | - EPA, 2013
| CO2 equivalents: | - EPA Greenhouse Gas Equivalencies Calculator, 2013

## About This Calculator
About the Savings Calculator for ENERGY STAR Certified Commercial Kitchen Equipment
Calculator last updated February 2015
If you have questions, comments or suggestions, please write to calculators@energystar.gov
Product Type | Version of Specification | Specification Effective Date | ENERGY STAR product page
Dishwasher | ENERGY STAR 2.0 | 2013-02-01 | http://www.energystar.gov/products/certified-products/detail/commercial-dishwashers
Freezer | ENERGY STAR 3.0 | 2014-10-01 | http://www.energystar.gov/products/certified-products/detail/commercial-refrigerators-freezers
Fryer | ENERGY STAR 2.0 | 2011-04-22 | http://www.energystar.gov/products/certified-products/detail/commercial-fryers
Griddle | ENERGY STAR 1.0, Tier 2 | 2011-01-01 | http://www.energystar.gov/products/certified-products/detail/commercial-griddles
Hot Food Holding Cabinet | ENERGY STAR 2.0 | 2011-10-01 | http://www.energystar.gov/products/certified-products/detail/commercial-hot-food-holding-cabinets
Ice Machine | ENERGY STAR 2.0 | 2013-02-01 | http://www.energystar.gov/products/certified-products/detail/commercial-ice-makers
Oven | ENERGY STAR 2.1 | 2014-01-01 | http://www.energystar.gov/products/certified-products/detail/commercial-ovens
Refrigerator | ENERGY STAR 3.0 | 2014-10-01 | http://www.energystar.gov/products/certified-products/detail/commercial-refrigerators-freezers
Steam Cooker | ENERGY STAR 1.0 | 2003-08-01 | http://www.energystar.gov/products/certified-products/detail/commercial-steam-cookers
WaterSense Pre-Rinse Spray Valve | EPA WaterSense 1.0 | 2013-09-19 | http://epa.gov/watersense/partners/prsv_final.html