## Tool Guidance
USER GUIDES
Overview of Air Emissions from Landfills
Air emissions from landfills come from landfill gas generated by the decomposition of waste in the landfill. Landfill gas is assumed by this model to be roughly half methane and half carbon dioxide with additional, relatively low, concentrations of other air pollutants.
Emission rates at a landfill may be affected by the following:
Waste design capacity of the landfill.
Amount of waste-in-place in the landfill or the annual waste acceptance rate of the landfill.
Methane generation rate.
Potential methane generation capacity.
Concentration of total nonmethane organic compounds and speciated nonmethane organic. compounds found in the landfill gas.
Number of years the landfill has been in operation.
Whether the landfill has been used for disposal of hazardous waste (co-disposal).
Overview of the Landfill Gas Emissions Model (LandGEM)
LandGEM is a macro-enabled Microsoft Excel file (.xlsm) that utilizes visual basic for application (VBA) processes to function, much like the existing DNR Landfill Spreadsheet. The latest version of LandGEM, version 3.1 BETA, incorporates the finalized AP-42 HAP emission factors.
LandGEM is used to estimate emission rates for total landfill gas, methane, carbon dioxide, and nonmethane organic compounds, and individual air pollutants, including HAPs and VOCs, from municipal solid waste (MSW) landfills.
LandGEM uses a first-order decomposition rate equation to estimate annual emissions over a period that you specify, but with the update in December 2023, can now use Equation HH-1 for methane generation found in the finalized AP-42 Vol 1., Chapter 2.4: Municipal Solid Waste Landfills.
Landfill owners and operators can use LandGEM to determine is a landfill is subject to the control requirements of the federal New Source Performance Standards for new municipal solid waste landfills (40 CFR 60 Subpart XXX), or the National Emission Standards for Hazardous Air Pollutants (NESHAP) for MSW landfills (40 CFR Subpart AAAA). It might also be beneficial to use to estimate annual emissions for reporting purposes.
LandGEM Website: https://www.epa.gov/land-research/landfill-gas-emissions-model-landgem
Using LandGEM and this Tool to Estimate Actual Emissions for MoEIS
LandGEM can be used as a tool for facilities to estimate actual emissions to report in MoEIS. After using LandGEM to generate annual emission results, a few follow-up calculations need to be performed to find suitable throughputs, update MoEIS emission factors for fugitive and flare emissions, and report HAPs on the HAPs on the HAPs worksheet.
About this Workbook
This workbook calculates emissions from landfill and equipment related to landfill gas. The workbook is divided up into 4 tabs: Template Guidance, UserInputs, LandGEMOutputs, and Emission Summary. The user will need to fill out available data for the UserInputs tab and then bring in data from LandGEM to the LandGEMOutputs tab. The Emissions Summary tab will show calculated results that should be brought into MoEIS.
Known values needed to calculate fugitive landfill emissions include:
The opening year of the landfill
The closure year of the landfill (is applicable)
Waste acceptance rates since the opening year of the landfill
Methane Generation Rate, k (year-1) 0.04 default
Potential Methane Generation Capacity L0 (m3/Mg) 100 default
NMOC Concentration (ppmv as Hexane) 2,400 ppmv default if co-disposal. 600 ppmv default if not co-disposal
Methane Content (% by volume) 50% default
Known values needed to calculate flared landfill emissions include:
Gas Flow Rate to Flare (scfm)
Flare Annual Hours of Operation
Lower Heating Value of Gas to Flare (btu/f3)
Non-Methane Organic Carbon Concentration at Flare (ppmv as Hexane) 2,400 ppmv default if co-disposal. 600 ppmv default if not co-disposal
Concentration of Total Reduced Sulfur Compounds (ppmv) 46.9 default
Flare Destruction Efficiency (%) 98% default
Flare Capture Efficiency (%) 75% default
Known values from LandGEM include:
The Emission Rate table from the INVENTORY tab for the current emission inventory year
Using MoEIS
After the UserInputs and LandGEMOutputs tabs have been completed, the Emissions Summary tab is divided between the two different emission points – Fugitive and Flared emissions. If there is more than one flare on site, then the process will need to be repeated for each flare. For fugitive emissions, the tab will calculate the total actual emissions (tons/year) for HAPs and VOCs, as well as updated emission factors (lbs/mmscf) for HAPs and VOCs. For flared emissions, the tab will calculate the total actual emissions (tons/year) for PM10/PM2.5, HAPs, VOCs, SOx, NOx, and CO, as well as updated emission factors (lbs/mmscf) for PM10/PM2.5, HAPs, VOCs, SOx, NOx, and CO. The fugitive and flared emission points found on FastPath should be updated with the updated emission factors and throughputs to calculate the actual emissions (tons/year) for the facility.
It is important to note that this tab also includes individual HAPs amounts in lbs/year, that can assist with filling out the HAPs worksheets in MoEIS. All HAPs should be reported on the HAPs worksheet, and put in the correct column of the HAPs worksheet, depending on if the HAP is reported as a VOC or PM or strictly a HAP. We do this so VOCs are not double reported.
MoEIS Website: https://apps5.mo.gov/moeis/main/login
Free Live Help Mon-Fri 8am-5pm 866-663-4748 / 573-751-4817 E-mail: eiq@dnr.mo.gov

## UserInputs
User Inputs
Parameter | Value | Parameter Notes
Landfill Open Year: |  | The year the landfill opened.
Landfill Closure Year: |  | The emissions reporting year.
Methane Generation Rate, k (year-1) |  | 0.04 Default. (AP-42, Vol 1, CH 2.4)
Potential Methane Generation Capacity L0 (m3/Mg) : |  | 100 Default. (AP-42, Vol 1, CH 2.4)
Non-Methane Organic Compound (NMOC) Concentration (ppmv as Hexane): |  | Please use the most recent site measurement. 2,400 ppmv default if co-disposal. 600 ppmv default if not co-disposal. (AP-42, Vol 1, CH 2.4)
Methane Content (% by volume): |  | Please use the most recent site measurement. 50% default.
Hazardous Waste Co-Disposal: | NO/UNKNOWN
Gas Flow Rate to Flare (scfm): |  | Please use the most recent site measurement.
Flare Annual Hours of Operation: |  | Number of hours that the flare operated in a given year.
Non-Methane Organic Compound Concentration (NMOC) at Flare (ppmv as Hexane): |  | Please use the most recent site measurement. 2,400 ppmv default if co-disposal. 600 ppmv default if not co-disposal. (AP-42, Vol 1, CH 2.4)
Concentration of Total Reduced Sulfur Compounds (ppmv): |  | Please use the most recent site measurement. 46.9 ppmv default. (AP-42, Vol 1, CH 2.4)
Flare Destruction Efficiency (%): |  | Please use the most recent site measurement. 98% default.
Flare Capture Efficiency (%): |  | Please use the most recent site measurement. 75% default.
Waste Acceptance Rates |  | Input Guidance
Year | Input Units
(Mg/year)

## LandGEMOutputs
Gas / Pollutant | Emission Rate |  |  |  |  | Copy the Emission Rate data from LandGEM’s INVENTORY tab (G7:K58). Click cell B3 of the LandGEMOutputs tab in the MoDNR Landfill Spreadsheet and paste values (if you do not use paste values only zeros will be pasted).
| (Mg/year) | (m3/year) | (av ft3/min) | (ft3/year) | (short tons/year)
Total landfill gas
Methane
Carbon dioxide
NMOC
1,1,1-Trichloroethane (methyl chloroform) - HAP
1,1,2,2-Tetrachloroethane - HAP/VOC
1,1-Dichloroethane (ethylidene dichloride) - HAP/VOC
1,1-Dichloroethene (vinylidene chloride) - HAP/VOC
1,2-Dichloroethane (ethylene dichloride) - HAP/VOC
1,2-Dichloropropane (propylene dichloride) - HAP/VOC
2-Propanol (isopropyl alcohol) - VOC
Acetone
Acrylonitrile - HAP/VOC
Benzene - No or Unknown Co-disposal - HAP/VOC
Benzene - Co-disposal - HAP/VOC
Bromodichloromethane - VOC
Butane - VOC
Carbon disulfide - HAP/VOC
Carbon monoxide
Carbon tetrachloride - HAP/VOC
Carbonyl sulfide - HAP/VOC
Chlorobenzene - HAP/VOC
Chlorodifluoromethane
Chloroethane (ethyl chloride) - HAP/VOC
Chloroform - HAP/VOC
Chloromethane - VOC
Dichlorobenzene - (HAP for para isomer/VOC)
Dichlorodifluoromethane
Dichlorofluoromethane - VOC
Dichloromethane (methylene chloride) - HAP
Dimethyl sulfide (methyl sulfide) - VOC
Ethane
Ethanol - VOC
Ethyl mercaptan (ethanethiol) - VOC
Ethylbenzene - HAP/VOC
Ethylene dibromide - HAP/VOC
Fluorotrichloromethane - VOC
Hexane - HAP/VOC
Hydrogen sulfide
Mercury (total) - HAP
Methyl ethyl ketone - HAP/VOC
Methyl isobutyl ketone - HAP/VOC
Methyl mercaptan - VOC
Pentane - VOC
Perchloroethylene (tetrachloroethylene) - HAP
Propane - VOC
t-1,2-Dichloroethene - VOC
Toluene - No or Unknown Co-disposal - HAP/VOC
Toluene - Co-disposal - HAP/VOC
Trichloroethylene (trichloroethene) - HAP/VOC
Vinyl chloride - HAP/VOC
Xylenes - HAP/VOC

## Emissions Summary
Fugitive Emissions |  |  |  | Flare Emissions
Landfill Gas Throughput (mmscf/year): |  | 0 |  | Annual Landfill Gas Flow Through Flare (mmscf/year): |  | 0
HAP Emissions (tons/year): |  | 0 |  | SO2 Emissions (tons/year): |  | 0
VOC Emissions (tons/year): |  | 0 |  | NOX Emissions (tons/year): |  | 0
HAP Emission Factor (lbs/mmscf): |  | #DIV/0! |  | VOC Emissions (tons/year): |  | 0
VOC Emission Factor (lbs/mmscf): |  | #DIV/0! |  | CO Emissions (tons/year): |  | 0
Gas / Pollutant | CAS Number | Emission Rate |  | PM10/PM2.5 Emissions (tons/year): |  | 0
|  | (short tons/year) | (lbs/year) | HAP Emissions (tons/year): |  | 0
1,1,1-Trichloroethane (methyl chloroform) - HAP | 71-55-6 | 0 | 0 | SO2 Emission Factor (lbs/mmscf): |  | #DIV/0!
1,1,2,2-Tetrachloroethane - HAP/VOC | 79-34-5 | 0 | 0 | NOX Emission Factor (lbs/mmscf): |  | #DIV/0!
1,1-Dichloroethane (ethylidene dichloride) - HAP/VOC | 75-34-3 | 0 | 0 | VOC Emission Factor (lbs/mmscf): |  | #DIV/0!
1,1-Dichloroethene (vinylidene chloride) - HAP/VOC | 75-35-4 | 0 | 0 | CO Emission Factor (lbs/mmscf): |  | #DIV/0!
1,2-Dichloroethane (ethylene dichloride) - HAP/VOC | 107-06-2 | 0 | 0 | PM10/PM2.5 Emission Factor (lbs/mmscf): |  | #DIV/0!
1,2-Dichloropropane (propylene dichloride) - HAP/VOC | 78-87-5 | 0 | 0 | HAP Emission Factor (lbs/mmscf): |  | #DIV/0!
Acrylonitrile - HAP/VOC | 107-13-1 | 0 | 0 | Gas / Pollutant | CAS Number | Emission Rate
Benzene - No or Unknown Co-disposal - HAP/VOC | 71-43-2 | 0 | 0 |  |  | (short tons/year) | (lbs/year)
Benzene - Co-disposal - HAP/VOC | 71-43-2 | 0 | 0 | 1,1,1-Trichloroethane (methyl chloroform) - HAP | 71-55-6 | 0 | 0
Carbon disulfide - HAP/VOC | 75-15-0 | 0 | 0 | 1,1,2,2-Tetrachloroethane - HAP/VOC | 79-34-5 | 0 | 0
Carbon tetrachloride - HAP/VOC | 56-23-5 | 0 | 0 | 1,1-Dichloroethane (ethylidene dichloride) - HAP/VOC | 75-34-3 | 0 | 0
Carbonyl sulfide - HAP/VOC | 463-58-1 | 0 | 0 | 1,1-Dichloroethene (vinylidene chloride) - HAP/VOC | 75-35-4 | 0 | 0
Chlorobenzene - HAP/VOC | 108-90-7 | 0 | 0 | 1,2-Dichloroethane (ethylene dichloride) - HAP/VOC | 107-06-2 | 0 | 0
Chloroethane (ethyl chloride) - HAP/VOC | 75-00-3 | 0 | 0 | 1,2-Dichloropropane (propylene dichloride) - HAP/VOC | 78-87-5 | 0 | 0
Chloroform - HAP/VOC | 67-66-3 | 0 | 0 | Acrylonitrile - HAP/VOC | 107-13-1 | 0 | 0
Dichlorobenzene - (HAP for para isomer/VOC) | 106-46-7 | 0 | 0 | Benzene - No or Unknown Co-disposal - HAP/VOC | 71-43-2 | 0 | 0
Dichloromethane (methylene chloride) - HAP | 75-09-2 | 0 | 0 | Benzene - Co-disposal - HAP/VOC | 71-43-2 | 0 | 0
Ethylbenzene - HAP/VOC | 100-41-4 | 0 | 0 | Carbon disulfide - HAP/VOC | 75-15-0 | 0 | 0
Ethylene dibromide - HAP/VOC | 106-93-4 | 0 | 0 | Carbon tetrachloride - HAP/VOC | 56-23-5 | 0 | 0
Hexane - HAP/VOC | 110-54-3 | 0 | 0 | Carbonyl sulfide - HAP/VOC | 463-58-1 | 0 | 0
Mercury (total) - HAP | 20-13-3 | 0 | 0 | Chlorobenzene - HAP/VOC | 108-90-7 | 0 | 0
Methyl ethyl ketone - HAP/VOC |  | 0 | 0 | Chloroethane (ethyl chloride) - HAP/VOC | 75-00-3 | 0 | 0
Methyl isobutyl ketone - HAP/VOC | 108-10-1 | 0 | 0 | Chloroform - HAP/VOC | 67-66-3 | 0 | 0
Perchloroethylene (tetrachloroethylene) - HAP | 127-18-4 | 0 | 0 | Dichlorobenzene - (HAP for para isomer/VOC) | 106-46-7 | 0 | 0
Toluene - No or Unknown Co-disposal - HAP/VOC | 108-88-3 | 0 | 0 | Dichloromethane (methylene chloride) - HAP | 75-09-2 | 0 | 0
Toluene - Co-disposal - HAP/VOC | 108-88-3 | 0 | 0 | Ethylbenzene - HAP/VOC | 100-41-4 | 0 | 0
Trichloroethylene (trichloroethene) - HAP/VOC | 79-01-6 | 0 | 0 | Ethylene dibromide - HAP/VOC | 106-93-4 | 0 | 0
Vinyl chloride - HAP/VOC | 75-01-4 | 0 | 0 | Hexane - HAP/VOC | 110-54-3 | 0 | 0
Xylenes - HAP/VOC | 1330-20-7 | 0 | 0 | Mercury (total) - HAP | 20-13-3 | 0 | 0
Total HAPs |  | 0 | 0 | Methyl ethyl ketone - HAP/VOC |  | 0 | 0
|  |  |  | Methyl isobutyl ketone - HAP/VOC | 108-10-1 | 0 | 0
|  |  |  | Perchloroethylene (tetrachloroethylene) - HAP | 127-18-4 | 0 | 0
|  |  |  | Toluene - No or Unknown Co-disposal - HAP/VOC | 108-88-3 | 0 | 0
|  |  |  | Toluene - Co-disposal - HAP/VOC | 108-88-3 | 0 | 0
|  |  |  | Trichloroethylene (trichloroethene) - HAP/VOC | 79-01-6 | 0 | 0
|  |  |  | Vinyl chloride - HAP/VOC | 75-01-4 | 0 | 0
|  |  |  | Xylenes - HAP/VOC | 1330-20-7 | 0 | 0
|  |  |  | Total HAPs |  | 0 | 0
Note on A30: [Threaded comment] Your version of Excel allows you to read this threaded comment; however, any edits to it will get removed if the file is opened in a newer version of Excel. Learn more: https://go.microsoft.com/fwlink/?linkid=870924 Comment: Effective December 19, 2005, EPA promulgated a final rulemaking in the Federal Registar (70 FR 75047) to remove methyl ethyl ketone (MEK, CAS #78-93-3) from the list of hazardous air pollutants established by the Clean Air Act section 112(b)(1).